## PROJ
ID | D02_02
Name | M25 Bridges - Brasted Trial Pile Site
Location | Childsbridge Lane, Sevenoaks
Year | 1976
Remarks
Reference Level | 78.885
Level Source | Data
Groundwater depth | Dry
Reference | Highways England’s Geotechnical Data Management System (HAGDMS, 2018) Report No: 2949, M25 Bridges, Brasted trial pile test (1976)

## LOCA
Hole ID | Easting (X) | Northing (Y) | Ground Level (Z) | Final depth | Co-ordinate Source | Location Remarks
LOCA_ID | LOCA_NATE | LOCA_NATN | LOCA_GL | LOCA_FDEP | LOCA_SOU | LOCA_REM
ID | m | m | m | m
SITE | 554512 | 158226 | 0 |  | BH log, Drawing | Based on BH34R
BH34R | 554512 | 158226 | 0 |  | BH log, Drawing
BH47/0 | 554436 | 158249 |  |  | Drawing
BH47/K1 | 554526 | 158233 |  |  | Drawing

## GEOL
Hole ID | Top Depth | Base Depth | Legend code | Geology code | General description of stratum
LOCA_ID | GEOL_TOP | GEOL_BASE | GEOL_LEG | GEOL_GEOL | GEOL_DESC
ID | m | m
SITE | 0 | 0.3 | 101 | TOP | Topsoil.
SITE | 0.3 | 2.2 | 201 | GLT | Soft to firm mottled fawn/light grey/highly disturbed CLAY. With flints, containing numerous chalk fragments, orange iorn staining and organic matter.
SITE | 2.2 | 3.7 | 201 | GLT | Soft to firm mottle grey/fawn disturbed fissured CLAY. Fissure lump <10mm with some orange staining.
SITE | 3.7 | 6.3 | 201 | GLT | Firm to stiff grey-blue-green fissued CLAY with fissure faces stained orange brown. Fissure lumps <30mm containing mudstone pellets 8mm.
SITE | 6.3 | 30 | 201 | GLT | Firm becoming stiff blue grey fissured CLAY. Interior of fissure lumps laminated with mudstone pellets and occasional shell fossils. Fissure lumps <50mm.

## LLPL
Hole ID | Top Depth | Moisture Content | Liquid Limit | Plastic Limit | Plasticity Index | Percentage passing | Specimen Description
LOCA_ID | SAMP_TOP | LLPL_MC | LLPL_LL | LLPL_PL | LLPL_PI | LLPL_425 | SPEC_DESC
ID | m | % | % | % | % | %
BH34R | 6.9 | 23.3
BH34R | 7.9 | 22.6
BH34R | 8.8 | 21.9
BH47/0 | 2.74 | 18.7 | 69 | 26 | 43
BH47/0 | 3.55 |  | 76 | 29 | 47
BH47/0 | 3.66 | 28.5
BH47/0 | 4.11 |  | 73 | 25 | 48
BH47/0 | 5.64 | 28.5
BH47/K1 | 4.95 | 27.5
BH47/K1 | 8.45 | 25
BH47/K1 | 14.4 | 24.4
BH47/K1 | 17.4 | 24.5
BH47/K1 | 19.9 | 24
BH34R | 3.2 | 24.3
BH34R | 4.2 | 23.5
BH34R | 5.1 | 21.8
BH34R | 6 | 21.9

## ISPT
Hole ID | Test Depth | Corrected | N Value
LOCA_ID | ISPT_TOP | ISPT_CORR | ISPT_SPTN
m
BH34R | 2.5 | Uncorrected | 16
BH34R | 3.5 | Uncorrected | 15
BH34R | 4.5 | Uncorrected | 19
BH34R | 5.5 | Uncorrected | 22
BH34R | 7.5 | Uncorrected | 26
BH34R | 8.5 | Uncorrected | 33
BH34R | 9.5 | Uncorrected | 35
BH34R | 10.5 | Uncorrected | 34
BH34R | 12 | Uncorrected | 32
BH34R | 13.5 | Uncorrected | 51
BH34R | 15 | Uncorrected | 31
BH34R | 16.5 | Uncorrected | 33
BH34R | 18 | Uncorrected | 41
BH34R | 19.5 | Uncorrected | 37
BH34R | 21 | Uncorrected | 41
BH34R | 22.5 | Uncorrected | 53
BH34R | 23.5 | Uncorrected | 56
BH34R | 25.5 | Uncorrected | 53
BH34R | 26.5 | Uncorrected | 54
BH34R | 28 | Uncorrected | 59
BH34R | 30 | Uncorrected | 59

## TRIG
BH ID | Top Depth | Sample Ref | Test Type | Sample Condition | Specimen Diameter | Undrained shear strength at failure | Remarks
LOCA_ID | SAMP_TOP | SAMP_REF | TRIG_TYPE | TRIG_COND | TRIT_SDIA | TRIT_CU | TRIG_REM
ID | m |  |  |  | mm | kPa
BH34R | 6.9 |  | UU | UNDISTURBED | 105 | 110
BH34R | 19 |  | UU | UNDISTURBED | 105 | 131
BH34R | 22 |  | UU | UNDISTURBED | 105 | 152
BH34R | 3.2 |  | UU | UNDISTURBED | 105 | 128
BH34R | 4.2 |  | UU | UNDISTURBED | 105 | 103
BH34R | 5.1 |  | UU | UNDISTURBED | 105 | 138
BH34R | 6 |  | UU | UNDISTURBED | 105 | 131
BH47/K1 | 4.95 |  | UU | UNDISTURBED | 105 | 105
BH47/K1 | 8.45 |  | UU | UNDISTURBED | 105 | 118
BH47/K1 | 14.4 |  | UU | UNDISTURBED | 105 | 237
BH47/K1 | 17.4 |  | UU | UNDISTURBED | 105 | 109
BH47/K1 | 19.9 |  | UU | UNDISTURBED | 105 | 236
BH34R | 3.2 |  | UU | UNDISTURBED | 105 | 128
BH34R | 4.2 |  | UU | UNDISTURBED | 105 | 103
BH34R | 5.1 |  | UU | UNDISTURBED | 105 | 138
BH34R | 6 |  | UU | UNDISTURBED | 105 | 131

## CULN
BH ID | Trend Description | z0 definition | Gradient | Intercept
LOCA_ID | CULN_NAME | CULN_ZDEF | CULN_EQU1 | CULN_EQU2
ID |  | m | kPa/m | kPa

## CONS
BH ID | Top Depth | Sample Ref | Sample Condition | Coefficient of volume compressibility | Coefficient of consolidation
LOCA_ID | SAMP_TOP | SAMP_REF | CONS_COND | CONS_INMV | CONS_CVRT
ID | m |  |  | m²/MN | m²/yr

## WSTG
Hole ID | Depth to water strike | Remarks
LOCA_ID | WSTG_DPTH | WSTG_REM
ID | m
BH34R |  | DRY

## PIEZ
BH ID | Top Depth | Sample Ref | Piezometric Head
LOCA_ID | SAMP_TOP | SAMP_REF | PIEZ_HEAD
ID | m |  | m

## PILE
Pile ID | Pile Material | Pile Type/Installation Method | Total Time to Install | Ground Level (Z) | Pile Length | Upstand | Cut-off-level (C.O.L) | Pile Base Level | Casing Base Depth | Casing Type | Pile Shaft Circumference | Pile Shaft Area | Pile Base Area | Pile Shape | Pile Key Dimension | Pile Base Dimension | Pile Undeream Height | Pile Wall Thickness | Working or test pile | Rake (1:n from vertical) | Design Working Load | Design Verification Load (DVL) | Concrete mix designation | Concrete strength class | Concrete design class | Supprt fluid type | Pile Cap Details | Pile Remarks
PILE_ID | PILE_CON | PILE_INST | PILE_TIM | PILE_GL | PILE_LEN | PILE_UPS | PILE_CUT | PILE_BASE | PILE_SLVD | PILE_CAS | PILE_CIRC | PILE_ASH | PILE_ABS | PILE_SHAP | PILE_DIM | PILE_BDIM | PILE_UNDH | PILE_THCK | PILE_PURP | PILE_RAKE | PILE_DSWL | PILE_DVL | PILE_CDES | PILE_CSTR | PILE_CDC | PILE_FYTP | PILE_CAP | PILE_REM
ID |  |  | Days | m | m | m | m | m | m |  | m | m² | m² |  | m | m | m | m |  |  | kN | kN
A | Concrete |  |  |  | 15.2 | [13 empty] | P
B | Concrete |  |  |  | 18.2 | [13 empty] | P
C | Concrete |  |  |  | 21.3 | [13 empty] | P
D | Concrete |  |  |  | 24.3 | [13 empty] | P

## BORE
Pile ID | Time start of Prebore | Time Shaft Bored | Time Base Bored | Time Concreted | Diameter of Bore/outside casing | Bored Pile Remarks | Base or Shaft Grouting Details
PILE_ID | BORE_PRE | BORE_SHAF | BORE_BASE | BORE_CONC | BORE_DIA | BORE_REM | BORE_GRO
ID | yyyy-mm-dd hh:mm | yyyy-mm-dd hh:mm | yyyy-mm-dd hh:mm | yyyy-mm-dd hh:mm | mm

## DRIV
Pile ID | Time to Pre Bore | Time to End of driving/Driving time | Rate of Driving During Installation | Time of cast in place | No. of Blows | Penetration Increment | Driving Shoe Details/Diameter | Base or Shaft Grouting Details | Driven Piles Remarks
PILE_ID | DRIV_PRE | DRIV_TIM | DRIV_INST | DRIV_CAST | DRIV_BLOW | DRIV_PEN | DRIV_SHOE | DRIV_GRO | DRIV_REM
ID | yyyy-mm-dd hh:mm | yyyy-mm-dd hh:mm | mm/min | m |  | mm

## PTST
Pile ID | Test ID | Test loading type | Time from Install (No. of days) | Test rate | Pile Test Remarks
PILE_ID | PTST_ID | PTST_TYPE | PTST_TIM | PTST_RATE | PTST_REM
ID | ID |  | Days | mm/hr
A | 1 | CRP |  |  | Childsbridge Lane
B | 1 | CRP |  |  | Childsbridge Lane
C | 1 | CRP |  |  | Childsbridge Lane
D | 1 | CRP |  |  | Childsbridge Lane

## PSLT
PILE ID | Test ID | Load on Load cell 1 | Settlement at Load cell 1 | Time (seconds) | Load cell 2 Depth/Pile Length | Load on Load cell 2 | Settlement at Load cell 2 | Load cell 3 Depth/Pile Length | Load on Load cell 3 | Settlement at Load cell 3 | Load cell 4 Depth/Pile Length | Load on Load cell 4 | Settlement at Load cell 4 | Description
PILE_ID | PTST_ID | PSLT_LOA1 | PSLT_SET1 | PSTL_TIME | PSLT_LOC2 | PSLT_LOA2 | PSLT_SET2 | PSLT_LOC3 | PSLT_LOA3 | PSLT_SET3 | PSLT_LOC4 | PSLT_LOA4 | PSLT_SET4 | PSLT_DESC
ID | ID | kN | mm | Seconds |  | kN | mm |  | kN | mm |  | kN | mm
A | 1 | 0 | 0
A | 1 | 172.0554 | 0.15046
A | 1 | 461.6628 | 0.40124
A | 1 | 609.0069 | 0.55141
A | 1 | 756.351 | 0.70159
A | 1 | 903.6952 | 0.95077
A | 1 | 964.6651 | 0.95146
A | 1 | 1066.2818 | 1.1011
A | 1 | 1167.8984 | 1.3498
A | 1 | 1289.8383 | 1.5492
A | 1 | 1355.8891 | 1.6489
A | 1 | 1447.3441 | 1.848
A | 1 | 1518.4758 | 1.9478
A | 1 | 1665.8199 | 2.5435
A | 1 | 1818.2448 | 3.1393
A | 1 | 1950.3464 | 3.7348
A | 1 | 2031.6397 | 4.4288
A | 1 | 2067.2055 | 5.0233
A | 1 | 2133.2564 | 6.1626
A | 1 | 2168.8222 | 7.0541
A | 1 | 2158.6605 | 8.0936
A | 1 | 2163.7413 | 8.9847
A | 1 | 2204.388 | 10.9654
A | 1 | 2194.2263 | 11.9554
A | 1 | 2168.8222 | 12.8462
A | 1 | 2163.7413 | 14.6778
A | 1 | 2153.5797 | 15.4698
A | 1 | 2143.418 | 15.9647
A | 1 | 2143.418 | 17.2023
A | 1 | 2143.418 | 17.8954
A | 1 | 2102.7714 | 19.0831
A | 1 | 2102.7714 | 20.0732
A | 1 | 2102.7714 | 20.8653
A | 1 | 2087.5289 | 21.8552
A | 1 | 2057.0439 | 23.142
A | 1 | 2021.4781 | 24.7257
A | 1 | 2016.3972 | 26.1118
A | 1 | 2001.1547 | 27.0522
A | 1 | 1996.0739 | 28.5868
A | 1 | 1975.7506 | 29.7747
A | 1 | 1990.9931 | 30.765
A | 1 | 2001.1547 | 31.7552
A | 1 | 1996.0739 | 33.3888
A | 1 | 2001.1547 | 35.9631
A | 1 | 2001.1547 | 38.0423
B | 1 | 0 | 0
B | 1 | 39.588 | 0.05
B | 1 | 205.4715 | 0.1738
B | 1 | 428.645 | 0.40422
B | 1 | 565.8191 | 0.68862
B | 1 | 674.477 | 0.85994
B | 1 | 794.5285 | 1.0877
B | 1 | 937.5603 | 1.2599
B | 1 | 1126.1023 | 1.7142
B | 1 | 1354.7473 | 2.1694
B | 1 | 1554.8761 | 2.5116
B | 1 | 1703.4438 | 2.8525
B | 1 | 1817.5732 | 3.2487
B | 1 | 1931.6382 | 3.701
B | 1 | 2005.729 | 4.04
B | 1 | 2050.7885 | 4.7153
B | 1 | 2124.0425 | 5.7846
B | 1 | 2156.8716 | 7.1337
B | 1 | 2167.2353 | 8.0891
B | 1 | 2131.7026 | 9.0994
B | 1 | 2096.1056 | 10.1659
B | 1 | 2042.5491 | 11.9061
B | 1 | 1989.057 | 13.5901
B | 1 | 1941.5513 | 15.0496
B | 1 | 1963.8236 | 15.612
B | 1 | 2019.6975 | 16.8493
B | 1 | 2075.5069 | 18.1429
B | 1 | 2028.3231 | 19.3215
B | 1 | 1998.6482 | 20.2196
B | 1 | 2066.6238 | 20.8955
B | 1 | 2065.1432 | 22.1876
B | 1 | 2044.6733 | 25.0522
B | 1 | 2024.5253 | 27.636
B | 1 | 2009.9775 | 30.3322
B | 1 | 2059.1567 | 32.4121
B | 1 | 2085.0338 | 34.8285
B | 1 | 2105.2462 | 37.1886
B | 1 | 2107.821 | 39.9415
B | 1 | 2104.7956 | 42.5819
B | 1 | 2103.7013 | 43.5369
C | 1 | 197.1483 | 0.19774
C | 1 | 379.6578 | 0.36723
C | 1 | 516.5399 | 0.53672
C | 1 | 636.3118 | 0.59322
C | 1 | 744.6768 | 0.87571
C | 1 | 847.3384 | 0.87571
C | 1 | 972.8137 | 1.1582
C | 1 | 1092.5856 | 1.2712
C | 1 | 1195.2471 | 1.4407
C | 1 | 1286.5019 | 1.6102
C | 1 | 1469.0114 | 1.9492
C | 1 | 1605.8935 | 2.1751
C | 1 | 1737.0722 | 2.3446
C | 1 | 1834.0304 | 2.5141
C | 1 | 1982.3194 | 2.7966
C | 1 | 2124.9049 | 3.0791
C | 1 | 2392.9658 | 3.5311
C | 1 | 2552.6616 | 3.8136
C | 1 | 2769.3916 | 4.322
C | 1 | 2997.5285 | 4.9435
C | 1 | 3162.9278 | 6.2429
C | 1 | 3231.3688 | 7.0339
C | 1 | 3248.4791 | 7.9944
C | 1 | 3231.3688 | 9.0678
C | 1 | 3214.2586 | 9.7458
C | 1 | 3123.0038 | 10.8757
C | 1 | 3088.7833 | 12.0056
C | 1 | 3128.7072 | 13.0226
C | 1 | 3088.7833 | 13.9831
C | 1 | 3071.673 | 15.113
C | 1 | 3100.1901 | 16.2994
C | 1 | 3077.3764 | 17.2034
C | 1 | 3031.749 | 18.3898
C | 1 | 2980.4183 | 19.9153
C | 1 | 2969.0114 | 21.2147
C | 1 | 2940.4943 | 22.2881
C | 1 | 2929.0875 | 23.4181
C | 1 | 2929.0875 | 24.7175
C | 1 | 2900.5703 | 26.6384
C | 1 | 2883.4601 | 27.8249
C | 1 | 2906.2738 | 29.1808
C | 1 | 2860.6464 | 30.3107
C | 1 | 2860.6464 | 31.7797
C | 1 | 2854.943 | 33.2486
C | 1 | 2843.5361 | 35.0565
C | 1 | 2837.8327 | 36.8079
C | 1 | 2826.4259 | 37.5424
C | 1 | 2860.6464 | 39.9153
D | 1 | 0 | 0
D | 1 | 211.6017 | 0.1201
D | 1 | 343.6674 | 0.2374
D | 1 | 602.0625 | 0.4718
D | 1 | 952.1109 | 0.59727
D | 1 | 1158.8785 | 0.82973
D | 1 | 1296.7451 | 1.0034
D | 1 | 1503.6416 | 1.3483
D | 1 | 1796.8418 | 1.921
D | 1 | 2084.2411 | 2.4374
D | 1 | 2371.5759 | 2.8976
D | 1 | 2653.4322 | 3.5823
D | 1 | 2918.2726 | 4.435
D | 1 | 3062.3268 | 5.0021
D | 1 | 3232.9036 | 6.1883
D | 1 | 3146.2456 | 8.1514
D | 1 | 3076.5388 | 9.8903
D | 1 | 3058.0728 | 11.2941
D | 1 | 3005.6075 | 15.5618
D | 1 | 2937.8666 | 16.5143
D | 1 | 2990.4286 | 19.8309
D | 1 | 2960.3287 | 23.5938
D | 1 | 2979.0203 | 29.8867
D | 1 | 2992.0722 | 33.7636
D | 1 | 3013.8576 | 37.7531
D | 1 | 3041.9594 | 42.2486
D | 1 | 3054.7857 | 43.4288

## CTST
TEST_ID | Pile ID | Type of test/Size | Test age | Strength | Remarks
CTST_ID | PILE_ID | CTST_TYPE | CTST_AGE | CTST_STRN | CTST_REM
ID | ID | mm | Days | kPa

## CYCL
PILE ID | Test ID | Cycle No. | Qmin | Qmax | Duration of respective cycling between Qmin and Qmax Time (mins) | Cumulative number of cycle repetitions (n) | Total Settlement over duration of repetitive cycling (mm) | Description
PILE_ID | PTST_ID | CYCL_CYC | CYCL_LOA1 | CYCL_SET1 | CYCL_TIME | CYCL_REP | CYCL_SET1 | PSLT_DESC
ID | ID |  | kN | mm | Minutes |  | mm