## PROJ
ID | R30
Name | The behaviour of piles in Upper Chalk at Littlebrook D Power Station
Location | Littlebrook , Dartford, Kent
Year | 1976
Remarks | The series of tests described here was to facilitate economic design and to establish satisfactory construction parameters.
Reference Level | 0
Level Source | FIGURES 2, 3 given in mAOD
Groundwater depth | 0.5
Reference | Mallard DJ and Ballantyne JL (1976) The behaviour of piles in upper chalk at Littlebrook D power station. Géotechnique 26(1):115-32.

## LOCA
Hole ID | Easting (X) | Northing (Y) | Ground Level (Z) | Final depth | Co-ordinate Source | Location Remarks
LOCA_ID | LOCA_NATE | LOCA_NATN | LOCA_GL | LOCA_FDEP | LOCA_SOU | LOCA_REM
ID | m | m | m | m
SITE | 556255 | 175968 | 4
BHSC |  |  | 4 |  |  | the chalk was thought to be relatively soft
BHHC |  |  | 4 |  |  | harder chalk was designated
SC1 |  |  | 4 |  |  | Located in the soft chalk zone
SC2 |  |  | 4 |  |  | Located in the soft chalk zone
SC3 |  |  | 4 |  |  | Located in the soft chalk zone
SC4 |  |  | 4 |  |  | Located in the soft chalk zone
SC5 |  |  | 4 |  |  | Located in the soft chalk zone
SC6 |  |  | 4 |  |  | Located in the soft chalk zone
HC1 |  |  | 4 |  |  | Located in the hard chalk zone
HC2 |  |  | 4 |  |  | Located in the hard chalk zone
HC3 |  |  | 4 |  |  | Located in the hard chalk zone
HC4 |  |  | 4 |  |  | Located in the hard chalk zone
HC5 |  |  | 4 |  |  | Located in the hard chalk zone
HC6 |  |  | 4 |  |  | Located in the hard chalk zone
Voided pile |  |  | 4.16 |  |  | Located in the soft chalk zone
Solid pile |  |  | 4.15 |  |  | Located in the soft chalk zone

## GEOL
Hole ID | Top Depth | Base Depth | Legend code | Geology code | General description of stratum
LOCA_ID | GEOL_TOP | GEOL_BASE | GEOL_LEG | GEOL_GEOL | GEOL_DESC
ID | m | m
BHSC | 0 | 4 | 103 | MGR | Granular fill
BHSC | 4 | 16 | 1003 | ALV | Alluvium
BHSC | 16 | 19 | 1004 | RTD | Thames ballast
BHSC | 19 | 31.5 | 805 | WHCK | Chalk
BHHC | 0 | 3 | 103 | MGR | Granular fill
BHHC | 3 | 15 | 1003 | ALV | Alluvium
BHHC | 15 | 19 | 1004 | RTD | Thames ballast
BHHC | 19 | 32 | 805 | WHCK | Chalk
SC1 | 0 | 4 | 103 | MGR | Granular fill
SC1 | 4 | 16 | 1003 | ALV | Alluvium
SC1 | 16 | 19 | 1004 | RTD | Thames ballast
SC1 | 19 | 31.5 | 805 | WHCK | Chalk
SC2 | 0 | 4 | 103 | MGR | Granular fill
SC2 | 4 | 16 | 1003 | ALV | Alluvium
SC2 | 16 | 19 | 1004 | RTD | Thames ballast
SC2 | 19 | 31.5 | 805 | WHCK | Chalk
SC3 | 0 | 4 | 103 | MGR | Granular fill
SC3 | 4 | 16 | 1003 | ALV | Alluvium
SC3 | 16 | 19 | 1004 | RTD | Thames ballast
SC3 | 19 | 31.5 | 805 | WHCK | Chalk
SC4 | 0 | 4 | 103 | MGR | Granular fill
SC4 | 4 | 16 | 1003 | ALV | Alluvium
SC4 | 16 | 19 | 1004 | RTD | Thames ballast
SC4 | 19 | 31.5 | 805 | WHCK | Chalk
SC5 | 0 | 4 | 103 | MGR | Granular fill
SC5 | 4 | 16 | 1003 | ALV | Alluvium
SC5 | 16 | 19 | 1004 | RTD | Thames ballast
SC5 | 19 | 31.5 | 805 | WHCK | Chalk
SC6 | 0 | 4 | 103 | MGR | Granular fill
SC6 | 4 | 16 | 1003 | ALV | Alluvium
SC6 | 16 | 19 | 1004 | RTD | Thames ballast
SC6 | 19 | 31.5 | 805 | WHCK | Chalk
Voided pile | 0 | 4 | 103 | MGR | Granular fill
Voided pile | 4 | 16 | 1003 | ALV | Alluvium
Voided pile | 16 | 19 | 1004 | RTD | Thames ballast
Voided pile | 19 | 31.5 | 805 | WHCK | Chalk
Solid pile | 0 | 4 | 103 | MGR | Granular fill
Solid pile | 4 | 16 | 1003 | ALV | Alluvium
Solid pile | 16 | 19 | 1004 | RTD | Thames ballast
Solid pile | 19 | 31.5 | 805 | WHCK | Chalk
HC1 | 0 | 3 | 103 | MGR | Granular fill
HC1 | 3 | 15 | 1003 | ALV | Alluvium
HC1 | 15 | 19 | 1004 | RTD | Thames ballast
HC1 | 19 | 32 | 805 | WHCK | Chalk
HC2 | 0 | 3 | 103 | MGR | Granular fill
HC2 | 3 | 15 | 1003 | ALV | Alluvium
HC2 | 15 | 19 | 1004 | RTD | Thames ballast
HC2 | 19 | 32 | 805 | WHCK | Chalk
HC3 | 0 | 3 | 103 | MGR | Granular fill
HC3 | 3 | 15 | 1003 | ALV | Alluvium
HC3 | 15 | 19 | 1004 | RTD | Thames ballast
HC3 | 19 | 32 | 805 | WHCK | Chalk
HC4 | 0 | 3 | 103 | MGR | Granular fill
HC4 | 3 | 15 | 1003 | ALV | Alluvium
HC4 | 15 | 19 | 1004 | RTD | Thames ballast
HC4 | 19 | 32 | 805 | WHCK | Chalk
HC5 | 0 | 3 | 103 | MGR | Granular fill
HC5 | 3 | 15 | 1003 | ALV | Alluvium
HC5 | 15 | 19 | 1004 | RTD | Thames ballast
HC5 | 19 | 32 | 805 | WHCK | Chalk
HC6 | 0 | 3 | 103 | MGR | Granular fill
HC6 | 3 | 15 | 1003 | ALV | Alluvium
HC6 | 15 | 19 | 1004 | RTD | Thames ballast
HC6 | 19 | 32 | 805 | WHCK | Chalk

## LLPL
Hole ID | Top Depth | Moisture Content | Liquid Limit | Plastic Limit | Plasticity Index | Percentage passing | Specimen Description
LOCA_ID | SAMP_TOP | LLPL_MC | LLPL_LL | LLPL_PL | LLPL_PI | LLPL_425 | SPEC_DESC
ID | m | % | % | % | % | %

## ISPT
Hole ID | Test Depth | Corrected | N Value
LOCA_ID | ISPT_TOP | ISPT_CORR | ISPT_SPTN
m
BHSC | 13.2075 |  | 8.4151
BHSC | 14.5283 |  | 3.283
BHSC | 15.4717 |  | 3.8113
BHSC | 16.0377 |  | 0.83019
BHSC | 18.6792 |  | 0.79245
BHSC | 22.0755 |  | 1.8113
BHSC | 23.5849 |  | 3.8491
BHSC | 24.3396 |  | 6.2642
BHSC | 24.717 |  | 2.3396
BHSC | 24.9057 |  | 7.8868
BHSC | 26.4151 |  | 9.8491
BHSC | 27.4528 |  | 5.3774
BHSC | 27.5472 |  | 2.3396
BHSC | 29.2453 |  | 5.3396
BHSC | 32.5472 |  | 6.8491
BHSC | 32.6415 |  | 9.3585
BHSC | 34.5283 |  | 11.434
BHSC | 34.717 |  | 10.7925
BHSC | 36.7925 |  | 6.7925
BHSC | 40.566 |  | 9.8491
BHSC | 41.1321 |  | 8.3019
BHHC | 16.3273 |  | 0.63043
BHHC | 24.7273 |  | 2.4348
BHHC | 51.5636 |  | 3.2391
BHHC | 51.0182 |  | 3.9348
BHHC | 51.2364 |  | 4.6087
BHHC | 61.0545 |  | 5.4348
BHHC | 64 |  | 6.1522
BHHC
BHHC | 11.0909 |  | 0.26087
BHHC | 10.2182 |  | 1.1304
BHHC | 5.2 |  | 2.6087
BHHC | 8.6909 |  | 3.3913
BHHC | 18.7273 |  | 4.087
BHHC | 41.4182 |  | 4.7826
BHHC | 36.8364 |  | 5.4783
BHHC | 48.4 |  | 3.2174
BHHC | 73.2727 |  | 1.5217

## TRIG
BH ID | Top Depth | Sample Ref | Test Type | Sample Condition | Specimen Diameter | Undrained shear strength at failure | Remarks
LOCA_ID | SAMP_TOP | SAMP_REF | TRIG_TYPE | TRIG_COND | TRIT_SDIA | TRIT_CU | TRIG_REM
ID | m |  |  |  | mm | kPa
SITE | 6.827 |  | UNC |  |  | 965.6085 | rock core samples
SITE | 11.5026 |  | UNC |  |  | 1146.3845 | rock core samples
SITE | 12.9743 |  | UNC |  |  | 537.9189 | rock core samples
SITE | 14.6066 |  | UNC |  |  | 1190.4762 | rock core samples
SITE | 19.8864 |  | UNC |  |  | 1212.522 | rock core samples
SITE | 20.7701 |  | UNC |  |  | 3148.1481 | rock core samples
SITE | 21.976 |  | UNC |  |  | 2658.7302 | rock core samples
SITE | 23.7922 |  | UNC |  |  | 2447.0899 | rock core samples
SITE | 27.0187 |  | UNC |  |  | 1071.4286 | rock core samples
SITE | 1.1919 |  | UNC |  |  | 2292.769 | block samples from plate test shafts
SITE | 1.2156 |  | UNC |  |  | 2702.8219 | block samples from plate test shafts
SITE | 1.1719 |  | UNC |  |  | 3390.6526 | block samples from plate test shafts
SITE | 1.1945 |  | UNC |  |  | 3725.7496 | block samples from plate test shafts
SITE | 1.848 |  | UNC |  |  | 2023.8095 | block samples from plate test shafts
SITE | 1.8502 |  | UNC |  |  | 2173.7213 | block samples from plate test shafts
SITE | 1.8513 |  | UNC |  |  | 2253.0864 | block samples from plate test shafts
SITE | 1.8907 |  | UNC |  |  | 2513.2275 | block samples from plate test shafts
SITE | 3.5399 |  | UNC |  |  | 3095.2381 | block samples from plate test shafts
SITE | 3.5411 |  | UNC |  |  | 3183.4215 | block samples from plate test shafts
SITE | 4.0694 |  | UNC |  |  | 2707.231 | block samples from plate test shafts
SITE | 3.5625 |  | UNC |  |  | 4682.5397 | block samples from plate test shafts
SITE | 4.0206 |  | UNC |  |  | 4285.7143 | block samples from plate test shafts

## CULN
BH ID | Trend Description | z0 definition | Gradient | Intercept
LOCA_ID | CULN_NAME | CULN_ZDEF | CULN_EQU1 | CULN_EQU2
ID |  | m | kPa/m | kPa

## CONS
BH ID | Top Depth | Sample Ref | Sample Condition | Coefficient of volume compressibility | Coefficient of consolidation
LOCA_ID | SAMP_TOP | SAMP_REF | CONS_COND | CONS_INMV | CONS_CVRT
ID | m |  |  | m²/MN | m²/yr

## WSTG
Hole ID | Depth to water strike | Remarks
LOCA_ID | WSTG_DPTH | WSTG_REM
ID | m

## PIEZ
BH ID | Top Depth | Sample Ref | Piezometric Head
LOCA_ID | SAMP_TOP | SAMP_REF | PIEZ_HEAD
ID | m |  | m

## PILE
Pile ID | Pile Material | Pile Type/Installation Method | Total Time to Install | Ground Level (Z) | Pile Length | Upstand | Cut-off-level (C.O.L) | Pile Base Level | Casing Base Depth | Casing Type | Pile Shaft Circumference | Pile Shaft Area | Pile Base Area | Pile Shape | Pile Key Dimension | Pile Base Dimension | Pile Undeream Height | Pile Wall Thickness | Working or test pile | Rake (1:n from vertical) | Design Working Load | Design Verification Load (DVL) | Concrete mix designation | Concrete strength class | Concrete design class | Support fluid type | Pile Cap Details | Pile Remarks
PILE_ID | PILE_CON | PILE_INST | PILE_TIM | PILE_GL | PILE_LEN | PILE_UPS | PILE_CUT | PILE_BASE | PILE_SLVD | PILE_CAS | PILE_CIRC | PILE_ASH | PILE_ABS | PILE_SHAP | PILE_DIM | PILE_BDIM | PILE_UNDH | PILE_THCK | PILE_PURP | PILE_RAKE | PILE_DSWL | PILE_DVL | PILE_CDES | PILE_CSTR | PILE_CDC | PILE_FYTP | PILE_CAP | PILE_REM
ID |  |  | Days | m | m | m | m | m | m |  | m | m² | m² |  | m | m | m | m |  |  | kN | kN
SC1 | Steel | Driven (Step taper) |  | 4 | 28 |  |  | -24 |  |  | 0 | 0 | 0 | Tapered (Circular) | [13 empty] | toe (about 240 mm dia.) increasing by 25 mm dia. at 3.66 m stages to a maximum No. 7 section (about 440 mm dia.)
SC2 | Steel | Driven (Step taper) |  | 4 | 29.3 |  |  | -25.3 |  |  | 0 | 0 | 0 | Tapered (Circular) | [13 empty] | toe (about 240 mm dia.) increasing by 25 mm dia. at 3.66 m stages to a maximum No. 7 section (about 440 mm dia.)
SC3 | Steel | Driven (Step taper) |  | 4 | 25.1 |  |  | -21.1 |  |  | 0 | 0 | 0 | Tapered (Circular) | [13 empty] | toe (about 240 mm dia.) increasing by 25 mm dia. at 3.66 m stages to a maximum No. 7 section (about 440 mm dia.)
SC4 | Steel | Driven (Step taper) |  | 4 | 29.8 |  |  | -25.8 |  |  | 0 | 0 | 0 | Tapered (Circular) | [13 empty] | toe (about 240 mm dia.) increasing by 25 mm dia. at 3.66 m stages to a maximum No. 7 section (about 440 mm dia.)
SC5 | Steel | Driven (Step taper) |  | 4 | 28 |  |  | -24 |  |  | 0 | 0 | 0 | Tapered (Circular) | [13 empty] | toe (about 240 mm dia.) increasing by 25 mm dia. at 3.66 m stages to a maximum No. 7 section (about 440 mm dia.)
SC6 | Steel | Driven (Step taper) |  | 4 | 27.9 |  |  | -23.9 |  |  | 0 | 0 | 0 | Tapered (Circular) | [13 empty] | toe (about 240 mm dia.) increasing by 25 mm dia. at 3.66 m stages to a maximum No. 7 section (about 440 mm dia.)
HC1 | Steel | Driven (Step taper) |  | 4 | 28 |  |  | -24 |  |  | 0 | 0 | 0 | Tapered (Circular) | [13 empty] | toe (about 240 mm dia.) increasing by 25 mm dia. at 3.66 m stages to a maximum No. 7 section (about 440 mm dia.)
HC2 | Steel | Driven (Step taper) |  | 4 | 29.8 |  |  | -25.8 |  |  | 0 | 0 | 0 | Tapered (Circular) | [13 empty] | toe (about 240 mm dia.) increasing by 25 mm dia. at 3.66 m stages to a maximum No. 7 section (about 440 mm dia.)
HC3 | Steel | Driven (Step taper) |  | 4 | 31.1 |  |  | -27.1 |  |  | 0 | 0 | 0 | Tapered (Circular) | [13 empty] | toe (about 240 mm dia.) increasing by 25 mm dia. at 3.66 m stages to a maximum No. 7 section (about 440 mm dia.)
HC4 | Steel | Driven (Step taper) |  | 4 | 25 |  |  | -21 |  |  | 0 | 0 | 0 | Tapered (Circular) | [13 empty] | toe (about 240 mm dia.) increasing by 25 mm dia. at 3.66 m stages to a maximum No. 7 section (about 440 mm dia.)
HC5 | Steel | Driven (Step taper) |  | 4 | 31.3 |  |  | -27.3 |  |  | 0 | 0 | 0 | Tapered (Circular) | [13 empty] | toe (about 240 mm dia.) increasing by 25 mm dia. at 3.66 m stages to a maximum No. 7 section (about 440 mm dia.)
HC6 | Steel | Driven (Step taper) |  | 4 | 30 |  |  | -26 |  |  | 0 | 0 | 0 | Tapered (Circular) | [13 empty] | toe (about 240 mm dia.) increasing by 25 mm dia. at 3.66 m stages to a maximum No. 7 section (about 440 mm dia.)
Voided pile | Concrete | Bored |  | 4.16 | 27.28 |  |  | -23.12 |  |  | 3.2987 | 0.8659 | 0.8659 | Circular | 1.05 | 1.05
Solid pile | Concrete | Bored |  | 4.15 | 27.2 |  |  | -23.05 |  |  | 3.2987 | 0.8659 | 0.8659 | Circular | 1.05 | 1.05

## BORE
Pile ID | Time start of Prebore | Time Shaft Bored | Time Base Bored | Time Concreted | Diameter of Bore/outside casing | Bored Pile Remarks | Base or Shaft Grouting Details
PILE_ID | BORE_PRE | BORE_SHAF | BORE_BASE | BORE_CONC | BORE_DIA | BORE_REM | BORE_GRO
ID | yyyy-mm-dd hh:mm | yyyy-mm-dd hh:mm | yyyy-mm-dd hh:mm | yyyy-mm-dd hh:mm | mm

## DRIV
Pile ID | Time to Pre Bore | Time to End of driving/Driving time | Rate of Driving During Installation | Time of cast in place | No. of Blows | Penetration Increment | Driving Shoe Details/Diameter | Base or Shaft Grouting Details | Driven Piles Remarks
PILE_ID | DRIV_PRE | DRIV_TIM | DRIV_INST | DRIV_CAST | DRIV_BLOW | DRIV_PEN | DRIV_SHOE | DRIV_GRO | DRIV_REM
ID | yyyy-mm-dd hh:mm | yyyy-mm-dd hh:mm | mm/min | m |  | mm
SC1 |  |  |  |  | 0 | 0
SC1 |  |  |  |  | 7.2674 | 0.48143
SC1 |  |  |  |  | 6.2016 | 0.46217
SC1 |  |  |  |  | 3.343 | 0.50069
SC1 |  |  |  |  | 4.1667 | 0.51994
SC1 |  |  |  |  | 0.04845 | 0.44292
SC1 |  |  |  |  | 0 | 1.0784
SC1 |  |  |  |  | 0.14535 | 0.57772
SC1 |  |  |  |  | 2.2287 | 0.38514
SC1 |  |  |  |  | 3.1977 | 0.48143
SC1 |  |  |  |  | 6.25 | 0.5392
SC1 |  |  |  |  | 4.312 | 0.50069
SC1 |  |  |  |  | 3.2946 | 0.50069
SC1 |  |  |  |  | 3.2461 | 0.50069
SC1 |  |  |  |  | 6.25 | 0.50069
SC1 |  |  |  |  | 7.2674 | 0.51994
SC1 |  |  |  |  | 11.1919 | 0.51994
SC1 |  |  |  |  | 8.2849 | 0.50069
SC1 |  |  |  |  | 12.2093 | 0.50069
SC1 |  |  |  |  | 12.3547 | 0.51994
SC1 |  |  |  |  | 13.3721 | 0.50069
SC1 |  |  |  |  | 14.3411 | 0.50069
SC1 |  |  |  |  | 21.2694 | 0.51994
SC1 |  |  |  |  | 23.3043 | 0.48143
SC2 |  |  |  |  | 0 | 0
SC2 |  |  |  |  | 6.1531 | 0.48143
SC2 |  |  |  |  | 8.188 | 1.0014
SC2 |  |  |  |  | 6.1047 | 0.55846
SC2 |  |  |  |  | 0.67829 | 0.51994
SC2 |  |  |  |  | 0.67829 | 1.8294
SC2 |  |  |  |  | 0.72674 | 0.69326
SC2 |  |  |  |  | 4.2151 | 0.44292
SC2 |  |  |  |  | 3.3915 | 0.57772
SC2 |  |  |  |  | 4.2636 | 0.46217
SC2 |  |  |  |  | 3.343 | 0.46217
SC2 |  |  |  |  | 3.2946 | 0.51994
SC2 |  |  |  |  | 4.1667 | 0.48143
SC2 |  |  |  |  | 6.2016 | 0.55846
SC2 |  |  |  |  | 9.157 | 0.46217
SC2 |  |  |  |  | 15.2616 | 0.51994
SC2 |  |  |  |  | 10.2713 | 0.51994
SC2 |  |  |  |  | 10.3198 | 0.50069
SC2 |  |  |  |  | 12.1124 | 0.50069
SC2 |  |  |  |  | 14.1473 | 0.50069
SC2 |  |  |  |  | 13.2752 | 0.5392
SC2 |  |  |  |  | 24.2733 | 0.48143
SC2 |  |  |  |  | 26.2112 | 0.50069
SC2 |  |  |  |  | 40.3101 | 0.5392
SC2 |  |  |  |  | 45.3004 | 0.42366
SC3 |  |  |  |  | 0 | 0
SC3 |  |  |  |  | 6.2016 | 0.23109
SC3 |  |  |  |  | 9.2539 | 0.19257
SC3 |  |  |  |  | 3.2946 | 1.0591
SC3 |  |  |  |  | 1.3081 | 0.36589
SC3 |  |  |  |  | 1.2597 | 2.1761
SC3 |  |  |  |  | 3.1977 | 0.44292
SC3 |  |  |  |  | 5.1841 | 0.50069
SC3 |  |  |  |  | 5.1841 | 1.5021
SC3 |  |  |  |  | 5.1841 | 0.46217
SC3 |  |  |  |  | 7.2674 | 0.57772
SC3 |  |  |  |  | 19.2345 | 0.92435
SC3 |  |  |  |  | 17.2481 | 0.57772
SC3 |  |  |  |  | 21.8992 | 0.057772
SC4 |  |  |  |  | 0.096899 | 0
SC4 |  |  |  |  | 1.3566 | 0.38514
SC4 |  |  |  |  | 2.2771 | 0.5392
SC4 |  |  |  |  | 2.2771 | 0.46217
SC4 |  |  |  |  | 2.3256 | 0.51994
SC4 |  |  |  |  | 2.2287 | 0.46217
SC4 |  |  |  |  | 1.405 | 0.55846
SC4 |  |  |  |  | 2.3256 | 0.48143
SC4 |  |  |  |  | 8.3818 | 0.50069
SC4 |  |  |  |  | 8.3333 | 0.50069
SC4 |  |  |  |  | 9.2539 | 0.48143
SC4 |  |  |  |  | 6.2016 | 0.51994
SC4 |  |  |  |  | 14.3411 | 0.51994
SC4 |  |  |  |  | 11.3372 | 1.0399
SC4 |  |  |  |  | 15.3101 | 0.48143
SC4 |  |  |  |  | 12.4516 | 0.5392
SC4 |  |  |  |  | 17.2965 | 0.50069
SC4 |  |  |  |  | 14.3895 | 0.48143
SC4 |  |  |  |  | 22.3837 | 0.44292
SC4 |  |  |  |  | 28.3915 | 0.48143
SC4 |  |  |  |  | 38.3721 | 0.51994
SC4 |  |  |  |  | 57.0252 | 0.34663
SC5 |  |  |  |  | 0 | 0
SC5 |  |  |  |  | 2.1802 | 0.51994
SC5 |  |  |  |  | 10.2471 | 0.4718
SC5 |  |  |  |  | 5.1841 | 0.52957
SC5 |  |  |  |  | 2.2287 | 0.51994
SC5 |  |  |  |  | 1.2597 | 0.5392
SC5 |  |  |  |  | 1.2597 | 2.0413
SC5 |  |  |  |  | 6.3469 | 0.46217
SC5 |  |  |  |  | 5.1841 | 0.48143
SC5 |  |  |  |  | 5.1114 | 0.50069
SC5 |  |  |  |  | 6.4438 | 0.46217
SC5 |  |  |  |  | 2.2287 | 0.5392
SC5 |  |  |  |  | 4.2636 | 0.51032
SC5 |  |  |  |  | 8.2849 | 0.48143
SC5 |  |  |  |  | 14.2684 | 0.50069
SC5 |  |  |  |  | 10.2229 | 0.46217
SC5 |  |  |  |  | 10.2471 | 0.54883
SC5 |  |  |  |  | 14.2442 | 0.51994
SC5 |  |  |  |  | 19.3314 | 0.49106
SC5 |  |  |  |  | 17.345 | 0.51032
SC5 |  |  |  |  | 22.3353 | 0.49106
SC5 |  |  |  |  | 22.3353 | 0.56809
SC5 |  |  |  |  | 28.343 | 0.46217
SC6 |  |  |  |  | 0 | 1.99
SC6 |  |  |  |  | 6.1047 | 0.42366
SC6 |  |  |  |  | 3.1977 | 0.50069
SC6 |  |  |  |  | 0 | 0.50069
SC6 |  |  |  |  | 0.096899 | 2.0413
SC6 |  |  |  |  | 5.0388 | 0.48143
SC6 |  |  |  |  | 4.2151 | 0.51994
SC6 |  |  |  |  | 5.2083 | 0.48143
SC6 |  |  |  |  | 5.1599 | 0.9436
SC6 |  |  |  |  | 6.25 | 0.59697
SC6 |  |  |  |  | 12.0155 | 0.44292
SC6 |  |  |  |  | 11.1919 | 0.48143
SC6 |  |  |  |  | 16.9574 | 0.51994
SC6 |  |  |  |  | 13.5174 | 0.51994
SC6 |  |  |  |  | 19.186 | 0.52957
SC6 |  |  |  |  | 18.4351 | 0.4718
SC6 |  |  |  |  | 21.2209 | 0.51994
SC6 |  |  |  |  | 22.311 | 0.50069
SC6 |  |  |  |  | 26.3081 | 0.51032
SC6 |  |  |  |  | 34.3023 | 0.5392
SC6 |  |  |  |  | 39.0988 | 0.39477
HC1 |  |  |  |  | 0.048031 | 0
HC1 |  |  |  |  | 7.9731 | 0.98913
HC1 |  |  |  |  | 4.9472 | 0.51359
HC1 |  |  |  |  | 1.9212 | 0.55163
HC1 |  |  |  |  | 0.096061 | 0.41848
HC1 |  |  |  |  | 0.096061 | 3.519
HC1 |  |  |  |  | 1.8732 | 0.49457
HC1 |  |  |  |  | 3.9866 | 0.49457
HC1 |  |  |  |  | 2.9779 | 0.076087
HC1 |  |  |  |  | 3.9145 | 0.48505
HC1 |  |  |  |  | 5.9558 | 0.48505
HC1 |  |  |  |  | 7.877 | 0.45652
HC1 |  |  |  |  | 8.6936 | 0.51359
HC1 |  |  |  |  | 6.9645 | 0.55163
HC1 |  |  |  |  | 8.1172 | 0.4375
HC1 |  |  |  |  | 9.8943 | 0.45652
HC1 |  |  |  |  | 10.0384 | 0.53261
HC1 |  |  |  |  | 13.1124 | 0.47554
HC2 |  |  |  |  | 0.048031 | 0
HC2 |  |  |  |  | 6.9645 | 0.47554
HC2 |  |  |  |  | 6.9645 | 0.53261
HC2 |  |  |  |  | 1.0086 | 0.49457
HC2 |  |  |  |  | 0.81652 | 0.47554
HC2 |  |  |  |  | 0.096061 | 0.4375
HC2 |  |  |  |  | 0.096061 | 3.5761
HC2 |  |  |  |  | 3.9866 | 0.95109
HC2 |  |  |  |  | 0.14409 | 0.076087
HC2 |  |  |  |  | 3.7944 | 0.49457
HC2 |  |  |  |  | 7.877 | 0.95109
HC2 |  |  |  |  | 8.8377 | 0.53261
HC2 |  |  |  |  | 9.9664 | 0.4375
HC2 |  |  |  |  | 11.9837 | 0.45652
HC2 |  |  |  |  | 10.951 | 0.55163
HC2 |  |  |  |  | 13.0163 | 0.49457
HC2 |  |  |  |  | 15.0096 | 0.49457
HC2 |  |  |  |  | 19.9087 | 0.49457
HC2 |  |  |  |  | 20.9894 | 0.51359
HC2 |  |  |  |  | 26.9452 | 0.41848
HC2 |  |  |  |  | 35.927 | 0.20924
HC3 |  |  |  |  | 0.048031 | 0
HC3 |  |  |  |  | 4.4669 | 0.55163
HC3 |  |  |  |  | 1.9212 | 0.47554
HC3 |  |  |  |  | 1.0086 | 0.47554
HC3 |  |  |  |  | 0.76849 | 0.49457
HC3 |  |  |  |  | 0.096061 | 0.4375
HC3 |  |  |  |  | 0.14409 | 3.1196
HC3 |  |  |  |  | 1.0567 | 0.49457
HC3 |  |  |  |  | 1.8732 | 0.4375
HC3 |  |  |  |  | 1.0086 | 0.076087
HC3 |  |  |  |  | 6.0038 | 0.4375
HC3 |  |  |  |  | 5.0432 | 0.49457
HC3 |  |  |  |  | 8.1172 | 0.45652
HC3 |  |  |  |  | 8.8857 | 0.55163
HC3 |  |  |  |  | 9.9664 | 0.40897
HC3 |  |  |  |  | 9.1258 | 0.6087
HC3 |  |  |  |  | 8.0932 | 0.49457
HC3 |  |  |  |  | 9.9904 | 0.47554
HC3 |  |  |  |  | 9.9664 | 0.51359
HC3 |  |  |  |  | 10.999 | 0.46603
HC3 |  |  |  |  | 11.9597 | 0.49457
HC3 |  |  |  |  | 17.0989 | 0.47554
HC3 |  |  |  |  | 18.1076 | 0.45652
HC3 |  |  |  |  | 24.1595 | 0.51359
HC3 |  |  |  |  | 26.9933 | 0.45652
HC3 |  |  |  |  | 36.0231 | 0.45652
HC3 |  |  |  |  | 37.9923 | 0.057065
HC4 |  |  |  |  | 0 | 0
HC4 |  |  |  |  | 7.9731 | 0.97011
HC4 |  |  |  |  | 4.9472 | 0.53261
HC4 |  |  |  |  | 0.096061 | 0.91304
HC4 |  |  |  |  | 0.096061 | 3.1005
HC4 |  |  |  |  | 1.1047 | 0.47554
HC4 |  |  |  |  | 1.9212 | 0.45652
HC4 |  |  |  |  | 0.96061 | 0.13315
HC4 |  |  |  |  | 2.9299 | 0.38043
HC4 |  |  |  |  | 6.0038 | 0.53261
HC4 |  |  |  |  | 9.9904 | 0.4375
HC5 |  |  |  |  | 0 | 0
HC5 |  |  |  |  | 4.9472 | 0.51359
HC5 |  |  |  |  | 6.0038 | 0.47554
HC5 |  |  |  |  | 0.048031 | 0.45652
HC5 |  |  |  |  | 0.096061 | 5.5924
HC5 |  |  |  |  | 4.0826 | 0.4375
HC5 |  |  |  |  | 7.0125 | 0.51359
HC5 |  |  |  |  | 8.2613 | 0.49457
HC5 |  |  |  |  | 4.1306 | 0.47554
HC5 |  |  |  |  | 7.9731 | 0.53261
HC5 |  |  |  |  | 9.0298 | 0.47554
HC5 |  |  |  |  | 9.0298 | 0.51359
HC5 |  |  |  |  | 9.8943 | 0.49457
HC5 |  |  |  |  | 11.0951 | 0.47554
HC5 |  |  |  |  | 13.0163 | 0.49457
HC5 |  |  |  |  | 14.073 | 0.51359
HC5 |  |  |  |  | 17.0509 | 0.4375
HC5 |  |  |  |  | 28.0019 | 0.51359
HC5 |  |  |  |  | 46.9741 | 0.39946
HC5 |  |  |  |  | 31.0279 | 0.51359
HC5 |  |  |  |  | 38.6167 | 0.20924
HC6 |  |  |  |  | 0 | 0
HC6 |  |  |  |  | 5.8598 | 0.47554
HC6 |  |  |  |  | 7.9731 | 0.51359
HC6 |  |  |  |  | 8.9817 | 0.49457
HC6 |  |  |  |  | 5.9558 | 0.55163
HC6 |  |  |  |  | 1.1527 | 1.0082
HC6 |  |  |  |  | 0.048031 | 0.38043
HC6 |  |  |  |  | 0.072046 | 0.75136
HC6 |  |  |  |  | 0.86455 | 0.31386
HC6 |  |  |  |  | 1.9693 | 0.47554
HC6 |  |  |  |  | 1.7771 | 0.54212
HC6 |  |  |  |  | 1.0086 | 0.42799
HC6 |  |  |  |  | 1.9212 | 0.57065
HC6 |  |  |  |  | 1.9212 | 0.45652
HC6 |  |  |  |  | 1.1047 | 0.13315
HC6 |  |  |  |  | 2.9299 | 0.39946
HC6 |  |  |  |  | 3.8905 | 0.50408
HC6 |  |  |  |  | 7.0605 | 0.49457
HC6 |  |  |  |  | 8.0692 | 0.39946
HC6 |  |  |  |  | 8.8617 | 0.066576
HC6 |  |  |  |  | 9.9424 | 0.41848
HC6 |  |  |  |  | 9.1258 | 0.62772
HC6 |  |  |  |  | 8.1652 | 0.51359
HC6 |  |  |  |  | 9.9904 | 0.45652
HC6 |  |  |  |  | 10.0144 | 0.51359
HC6 |  |  |  |  | 11.9356 | 0.48505
HC6 |  |  |  |  | 14.7935 | 0.50408
HC6 |  |  |  |  | 16.0423 | 0.51359
HC6 |  |  |  |  | 19.9328 | 0.39946
HC6 |  |  |  |  | 31.0279 | 0.4375

## PTST
Pile ID | Test ID | Test loading type | Time from Install (No. of days) | Test rate | Pile Test Remarks
PILE_ID | PTST_ID | PTST_TYPE | PTST_TIM | PTST_RATE | PTST_REM
ID | ID |  | Days | mm/hr
SC2 | 1 | ML | 30 |  | 10m chalk
SC3 | 1 | ML | 30 |  | 6m chalk
SC4 | 1 | ML | 30 |  | 12m chalk
SC6 | 1 | ML | 30 |  | 9m chalk
HC1 | 1 | ML | 30 |  | 9m chalk
HC3 | 1 | ML | 30 |  | 12m chalk
HC5 | 1 | ML | 30 |  | 12m chalk
HC6 | 1 | ML | 30 |  | 11m chalk
SC1 | 1 | ML | 50
SC5 | 1 | ML | 20
HC2 | 1 | ML | 55
SC6 | 2 | CRP
HC6 | 2 | CRP
HC6 | 3 | ML |  |  | INITIAL ML
HC6 | 4 | ML |  |  | FINAL ML
HC4 | 1 | ML | 55
Voided pile | 1 | ML
Solid pile | 1 | ML

## PSLT
PILE ID | Test ID | Load on Load cell 1 | Settlement at Load cell 1 | Time (seconds) | Load cell 2 Depth/Pile Length | Load on Load cell 2 | Settlement at Load cell 2 | Load cell 3 Depth/Pile Length | Load on Load cell 3 | Settlement at Load cell 3 | Load cell 4 Depth/Pile Length | Load on Load cell 4 | Settlement at Load cell 4 | Description
PILE_ID | PTST_ID | PSLT_LOA1 | PSLT_SET1 | PSTL_TIME | PSLT_LOC2 | PSLT_LOA2 | PSLT_SET2 | PSLT_LOC3 | PSLT_LOA3 | PSLT_SET3 | PSLT_LOC4 | PSLT_LOA4 | PSLT_SET4 | PSLT_DESC
ID | ID | kN | mm | Seconds |  | kN | mm |  | kN | mm |  | kN | mm
SC2 | 1 | 0 | 0
SC2 | 1 | 187.5 | 0.77954
SC2 | 1 | 394.7368 | 2.3386
SC2 | 1 | 789.4737 | 7.0158
SC2 | 1 | 981.9079 | 9.7442
SC2 | 1 | 1194.0789 | 13.3496
SC2 | 1 | 1312.5 | 15.4933
SC2 | 1 | 1401.3158 | 17.7345
SC2 | 1 | 1500 | 19.5859
SC2 | 1 | 1603.6184 | 21.7296
SC2 | 1 | 1712.1711 | 24.8477
SC2 | 1 | 1805.9211 | 27.2838
SC2 | 1 | 1909.5395 | 30.7917
SC2 | 1 | 2008.2237 | 33.9099
SC2 | 1 | 2087.1711 | 37.905
SC2 | 1 | 2190.7895 | 43.7515
SC2 | 1 | 2279.6053 | 48.4287
SC2 | 1 | 2378.2895 | 55.6395
SC2 | 1 | 2476.9737 | 61.1937
SC2 | 1 | 2585.5263 | 69.5737
SC2 | 1 | 1983.5526 | 67.0402
SC2 | 1 | 1480.2632 | 63.24
SC2 | 1 | 976.9737 | 58.173
SC2 | 1 | 473.6842 | 51.2546
SC2 | 1 | 0 | 41.9001
SC3 | 1 | 0 | 0
SC3 | 1 | 162.8289 | 1.754
SC3 | 1 | 444.0789 | 5.944
SC3 | 1 | 587.1711 | 9.1596
SC3 | 1 | 735.1974 | 16.8575
SC3 | 1 | 898.0263 | 27.5761
SC3 | 1 | 972.0395 | 32.4482
SC3 | 1 | 1046.0526 | 35.6638
SC3 | 1 | 1125 | 40.341
SC3 | 1 | 1189.1447 | 42.4848
SC3 | 1 | 1268.0921 | 47.3569
SC3 | 1 | 1342.1053 | 50.6699
SC3 | 1 | 1411.1842 | 56.1267
SC3 | 1 | 1485.1974 | 60.7065
SC3 | 1 | 1569.0789 | 66.3581
SC3 | 1 | 1623.3553 | 70.4507
SC3 | 1 | 1731.9079 | 78.4409
SC3 | 1 | 1199.0132 | 76.3946
SC3 | 1 | 577.3026 | 69.866
SC3 | 1 | 0 | 57.296
SC4 | 1 | 0 | 0
SC4 | 1 | 389.8026 | 3.8977
SC4 | 1 | 611.8421 | 7.6979
SC4 | 1 | 804.2763 | 10.6212
SC4 | 1 | 1001.6447 | 14.6163
SC4 | 1 | 1203.9474 | 19.2935
SC4 | 1 | 1396.3816 | 26.5043
SC4 | 1 | 1603.6184 | 34.4945
SC4 | 1 | 1697.3684 | 39.5615
SC4 | 1 | 1796.0526 | 44.7259
SC4 | 1 | 1909.5395 | 52.0341
SC4 | 1 | 1988.4868 | 56.5164
SC4 | 1 | 2077.3026 | 63.24
SC4 | 1 | 2190.7895 | 72.1072
SC4 | 1 | 2284.5395 | 77.5639
SC4 | 1 | 1978.6184 | 75.7125
SC4 | 1 | 1490.1316 | 70.4507
SC4 | 1 | 986.8421 | 64.6041
SC4 | 1 | 483.5526 | 56.7113
SC4 | 1 | 0 | 43.3618
SC6 | 1 | 0 | 0
SC6 | 1 | 167.7632 | 1.3642
SC6 | 1 | 389.8026 | 3.6054
SC6 | 1 | 582.2368 | 5.8465
SC6 | 1 | 814.1447 | 8.8672
SC6 | 1 | 996.7105 | 11.4007
SC6 | 1 | 1243.4211 | 16.6626
SC6 | 1 | 1391.4474 | 19.7808
SC6 | 1 | 1603.6184 | 24.5554
SC6 | 1 | 1791.1184 | 31.3764
SC6 | 1 | 1998.3553 | 41.1206
SC6 | 1 | 2097.0395 | 45.408
SC6 | 1 | 2190.7895 | 50.9622
SC6 | 1 | 2289.4737 | 57.1011
SC6 | 1 | 2407.8947 | 65.4811
SC6 | 1 | 2491.7763 | 71.5225
SC6 | 1 | 2590.4605 | 77.5639
SC6 | 1 | 2264.8026 | 76.3946
SC6 | 1 | 1988.4868 | 74.4458
SC6 | 1 | 1495.0658 | 71.9123
SC6 | 1 | 996.7105 | 66.1632
SC6 | 1 | 473.6842 | 58.9525
SC6 | 1 | 0 | 48.916
HC1 | 1 | 0 | 0
HC1 | 1 | 200.1013 | 1.6606
HC1 | 1 | 375.848 | 3.9072
HC1 | 1 | 600.3871 | 6.3492
HC1 | 1 | 800.5897 | 9.6703
HC1 | 1 | 986.158 | 12.9915
HC1 | 1 | 1225.5934 | 19.7314
HC1 | 1 | 1381.9649 | 24.2247
HC1 | 1 | 1567.9323 | 34.0904
HC1 | 1 | 1793.2636 | 49.5238
HC1 | 1 | 1891.2535 | 56.5568
HC1 | 1 | 1984.2521 | 61.7338
HC1 | 1 | 2062.5629 | 66.0317
HC1 | 1 | 2179.9041 | 70.4274
HC1 | 1 | 2272.7598 | 73.2601
HC1 | 1 | 2365.7286 | 77.9487
HC1 | 1 | 1970.5828 | 77.558
HC1 | 1 | 1565.5856 | 75.6044
HC1 | 1 | 1170.279 | 72.5763
HC1 | 1 | 774.9069 | 68.4737
HC1 | 1 | 369.7192 | 63.3944
HC1 | 1 | 0 | 55.58
HC3 | 1 | 0 | 0
HC3 | 1 | 214.7056 | 1.1722
HC3 | 1 | 405.0567 | 2.9304
HC3 | 1 | 600.3335 | 5.4701
HC3 | 1 | 815.1702 | 8.7912
HC3 | 1 | 1015.3667 | 12.0147
HC3 | 1 | 1210.715 | 15.7265
HC3 | 1 | 1396.3727 | 20.5128
HC3 | 1 | 1596.7301 | 26.3736
HC3 | 1 | 1802.0787 | 34.0904
HC3 | 1 | 1983.174 | 44.0537
HC3 | 1 | 2085.9942 | 50.3053
HC3 | 1 | 2188.7549 | 55.58
HC3 | 1 | 2276.9409 | 61.8315
HC3 | 1 | 2394.6157 | 71.6972
HC3 | 1 | 2477.9237 | 77.9487
HC3 | 1 | 2326.6923 | 77.7534
HC3 | 1 | 1985.0442 | 74.7253
HC3 | 1 | 1575.0916 | 71.5018
HC3 | 1 | 1174.8116 | 66.9109
HC3 | 1 | 784.1865 | 60.6593
HC3 | 1 | 383.8113 | 54.5055
HC3 | 1 | 0 | 44.3468
HC5 | 1 | 0 | 0
HC5 | 1 | 209.7978 | 0.68376
HC5 | 1 | 409.8574 | 1.6606
HC5 | 1 | 610.0063 | 4.1026
HC5 | 1 | 805.3486 | 7.7167
HC5 | 1 | 1005.5213 | 10.5495
HC5 | 1 | 1264.3378 | 15.1404
HC5 | 1 | 1464.6833 | 20.8059
HC5 | 1 | 1606.7959 | 31.453
HC5 | 1 | 1783.0072 | 41.3187
HC5 | 1 | 2003.5141 | 57.6313
HC5 | 1 | 2081.8547 | 62.4176
HC5 | 1 | 2263.2002 | 76.4835
HC5 | 1 | 1980.2376 | 75.8974
HC5 | 1 | 1575.2107 | 73.4554
HC5 | 1 | 1179.8624 | 69.7436
HC5 | 1 | 779.5884 | 65.2503
HC5 | 1 | 369.4214 | 58.5104
HC5 | 1 | 0 | 50.5006
HC6 | 1 | 0 | 0
HC6 | 1 | 605.1282 | 4.1026
HC6 | 1 | 802.8351 | 6.4957
HC6 | 1 | 1010.3249 | 9.3284
HC6 | 1 | 1215.3727 | 12.1123
HC6 | 1 | 1405.837 | 15.7265
HC6 | 1 | 1596.2893 | 19.1453
HC6 | 1 | 1791.7448 | 24.6154
HC6 | 1 | 1992.0665 | 29.8901
HC6 | 1 | 2094.702 | 33.1136
HC6 | 1 | 2182.7601 | 37.265
HC6 | 1 | 2280.6099 | 42.0024
HC6 | 1 | 2375.9761 | 46.0073
HC6 | 1 | 2486.2384 | 54.3101
HC6 | 1 | 2579.4098 | 62.3199
HC6 | 1 | 2694.5353 | 70.3785
HC6 | 1 | 2770.4369 | 75.1648
HC6 | 1 | 2370.3743 | 74.1392
HC6 | 1 | 1970.2671 | 72.381
HC6 | 1 | 1577.4174 | 69.6459
HC6 | 1 | 1182.0543 | 65.6899
HC6 | 1 | 754.9748 | 61.5873
HC6 | 1 | 369.2754 | 56.1172
HC6 | 1 | 0 | 48.7424
SC1 | 1 | 0 | 0
SC1 | 1 | 196.5732 | 1.2387
SC1 | 1 | 372.7022 | 3.2
SC1 | 1 | 590.709 | 7.1226
SC1 | 1 | 798.8385 | 12.5935
SC1 | 1 | 1002.464 | 20.3355
SC1 | 1 | 1202.3053 | 32.8258
SC1 | 1 | 1313.5873 | 42.6323
SC1 | 1 | 1387.7053 | 48.929
SC1 | 1 | 1483.1969 | 57.7032
SC1 | 1 | 1615.7326 | 69.5742
SC1 | 1 | 1700.4475 | 76.8
SC1 | 1 | 1785.1624 | 84.0258
SC1 | 1 | 1588.7691 | 83.4065
SC1 | 1 | 1200.8461 | 81.1355
SC1 | 1 | 802.2964 | 77.8323
SC1 | 1 | 408.4904 | 73.0839
SC1 | 1 | 0 | 66.0129
SC5 | 1 | 0 | 0
SC5 | 1 | 204.2735 | 1.0839
SC5 | 1 | 403.4734 | 2.4774
SC5 | 1 | 631.5074 | 5.3677
SC5 | 1 | 818.2333 | 8.2581
SC5 | 1 | 1010.4825 | 12.3871
SC5 | 1 | 1222.936 | 14.9677
SC5 | 1 | 1316.2989 | 16.4129
SC5 | 1 | 1419.9289 | 17.6516
SC5 | 1 | 1503.1148 | 19.6129
SC5 | 1 | 1612.418 | 22.6065
SC5 | 1 | 1716.6176 | 25.8065
SC5 | 1 | 1820.5175 | 27.9742
SC5 | 1 | 1919.5536 | 31.1742
SC5 | 1 | 1995.8903 | 45.1097
SC5 | 1 | 2110.1771 | 47.4839
SC5 | 1 | 2321.1432 | 53.8323
SC5 | 1 | 2412.599 | 57.6
SC5 | 1 | 2501.6979 | 62.1419
SC5 | 1 | 2593.7533 | 67.9742
SC5 | 1 | 2699.2238 | 84.4387
SC5 | 1 | 1789.4864 | 81.1355
SC5 | 1 | 872.4868 | 70.6065
SC5 | 1 | 0 | 54.7097
HC2 | 1 | 0 | 0
HC2 | 1 | 219.7615 | 0.82634
HC2 | 1 | 408.8586 | 2.7889
HC2 | 1 | 608.1772 | 4.7515
HC2 | 1 | 807.4957 | 6.9206
HC2 | 1 | 1001.7036 | 9.5029
HC2 | 1 | 1206.1329 | 12.0852
HC2 | 1 | 1410.5622 | 15.8037
HC2 | 1 | 1594.5486 | 20.2453
HC2 | 1 | 1798.9779 | 26.2363
HC2 | 1 | 1977.8535 | 33.7766
HC2 | 1 | 2080.0681 | 38.9413
HC2 | 1 | 2182.2828 | 45.0355
HC2 | 1 | 2258.9438 | 50.8199
HC2 | 1 | 2361.1584 | 60.4261
HC2 | 1 | 2473.5945 | 69.929
HC2 | 1 | 2575.8092 | 82.3241
HC2 | 1 | 2361.1584 | 81.601
HC2 | 1 | 1982.9642 | 79.7418
HC2 | 1 | 1568.9949 | 76.2298
HC2 | 1 | 1170.3578 | 72.6146
HC2 | 1 | 781.9421 | 67.8631
HC2 | 1 | 388.4157 | 62.2853
HC2 | 1 | 0 | 54.8483
SC6 | 2 | 1600 | 0.061644
SC6 | 2 | 1600 | 0.30822
SC6 | 2 | 1520 | 0.9863
SC6 | 2 | 986.6667 | 7.9315
SC6 | 2 | 884.4444 | 8.8973
SC6 | 2 | 837.7778 | 10.2637
SC6 | 2 | 760 | 10.7671
SC6 | 2 | 888.8889 | 11.2397
SC6 | 2 | 368.8889 | 12.1233
SC6 | 2 | 240 | 12.5753
HC6 | 2 | 1600 | 0 | [10 empty] | CRP test
HC6 | 2 | 1595.5432 | 0.26835 | [10 empty] | CRP test
HC6 | 2 | 1235 | 0.45 | [10 empty] | CRP test
HC6 | 2 | 1570 | 0.95 | [10 empty] | CRP test
HC6 | 2 | 1448.468 | 0.99083 | [10 empty] | CRP test
HC6 | 2 | 1274.6518 | 2.7248 | [10 empty] | CRP test
HC6 | 2 | 753.2033 | 7.9266 | [10 empty] | CRP test
HC6 | 2 | 771.0306 | 9 | [10 empty] | CRP test
HC6 | 2 | 650.6964 | 9.5367 | [10 empty] | CRP test
HC6 | 2 | 632.8691 | 9.9702 | [10 empty] | CRP test
HC6 | 2 | 512.5348 | 11.7867 | [10 empty] | CRP test
HC6 | 2 | 396.6574 | 12.7982 | [10 empty] | CRP test
HC6 | 2 | 374.3733 | 13.2729 | [10 empty] | CRP test
HC6 | 2 | 329.805 | 13.6858 | [10 empty] | CRP test
HC6 | 2 | 271.8663 | 14.0573 | [10 empty] | CRP test
HC6 | 3 | 1600 | 0 | [10 empty] | INITIAL ML
HC6 | 3 | 1600 | 0.26835 | [10 empty] | INITIAL ML
HC6 | 3 | 1337.0474 | 0.45413 | [10 empty] | INITIAL ML
HC6 | 3 | 1680.2228 | 0.9289 | [10 empty] | INITIAL ML
HC6 | 3 | 1439.5543 | 1.0528 | [10 empty] | INITIAL ML
HC6 | 3 | 886.9081 | 8.0092 | [10 empty] | INITIAL ML
HC6 | 3 | 949.3036 | 9 | [10 empty] | INITIAL ML
HC6 | 3 | 886.9081 | 9.5367 | [10 empty] | INITIAL ML
HC6 | 3 | 797.7716 | 9.9908 | [10 empty] | INITIAL ML
HC6 | 3 | 668.5237 | 11.8486 | [10 empty] | INITIAL ML
HC6 | 3 | 588.3008 | 12.695 | [10 empty] | INITIAL ML
HC6 | 3 | 566.0167 | 13.1491 | [10 empty] | INITIAL ML
HC6 | 3 | 427.8552 | 13.6445 | [10 empty] | INITIAL ML
HC6 | 3 | 352.0891 | 14.0161 | [10 empty] | INITIAL ML
HC6 | 4 | 1600 | 0 | [10 empty] | FINAL ML
HC6 | 4 | 1600 | 0.27 | [10 empty] | FINAL ML
HC6 | 4 | 1435.0975 | 0.49541 | [10 empty] | FINAL ML
HC6 | 4 | 1769.3593 | 0.93922 | [10 empty] | FINAL ML
HC6 | 4 | 1439.5543 | 1.05 | [10 empty] | FINAL ML
HC6 | 4 | 958.2173 | 8.0505 | [10 empty] | FINAL ML
HC6 | 4 | 1022.8412 | 9.031 | [10 empty] | FINAL ML
HC6 | 4 | 993.8719 | 9.4851 | [10 empty] | FINAL ML
HC6 | 4 | 869.0808 | 9.9908 | [10 empty] | FINAL ML
HC6 | 4 | 753.2033 | 11.7764 | [10 empty] | FINAL ML
HC6 | 4 | 672.9805 | 12.6433 | [10 empty] | FINAL ML
HC6 | 4 | 639.5543 | 13.242 | [10 empty] | FINAL ML
HC6 | 4 | 492.4791 | 13.7787 | [10 empty] | FINAL ML
HC6 | 4 | 418.9415 | 14.0573 | [10 empty] | FINAL ML
HC4 | 1 | 0 | 0
HC4 | 1 | 168.9537 | 0.88359
HC4 | 1 | 318.1051 | 1.9635
HC4 | 1 | 465.3841 | 5.4979
HC4 | 1 | 622.7105 | 9.5231
HC4 | 1 | 767.1426 | 11.5849
HC4 | 1 | 915.8137 | 30.7293
HC4 | 1 | 983.2776 | 42.6087
HC4 | 1 | 1062.3723 | 61.3604
HC4 | 1 | 1098.5491 | 67.1529
HC4 | 1 | 1166.1348 | 79.5231
HC4 | 1 | 907.8023 | 78.4432
HC4 | 1 | 604.5368 | 76.2833
HC4 | 1 | 306.0392 | 73.338
HC4 | 1 | 0 | 69
Solid pile | 1 | 0 | 0
Solid pile | 1 | 909.1466 | 0.50909
Solid pile | 1 | 1800.32 | 2.0364
Solid pile | 1 | 2627.5857 | 4.5091
Solid pile | 1 | 3105.8218 | 6.6182
Solid pile | 1 | 3501.2033 | 8.1455
Solid pile | 1 | 3960.9098 | 9.8182
Solid pile | 1 | 4392.8775 | 10.9818
Solid pile | 1 | 4852.6396 | 12.8
Solid pile | 1 | 5339.8345 | 14.3273
Solid pile | 1 | 6131.0426 | 18.5455
Solid pile | 1 | 7106.267 | 23.7818
Solid pile | 1 | 7832.4546 | 26.0364
Solid pile | 1 | 8781.7486 | 35.4909
Solid pile | 1 | 9620.0042 | 42.6909
Solid pile | 1 | 10549.767 | 49.0909
Voided pile | 1 | 0 | 0
Voided pile | 1 | 1056.493 | 1.6727
Voided pile | 1 | 1607.9293 | 3.1273
Voided pile | 1 | 1815.8169 | 6.5455
Voided pile | 1 | 2059.9012 | 8.5818
Voided pile | 1 | 2510.5238 | 10.5091
Voided pile | 1 | 2726.9806 | 12.3273
Voided pile | 1 | 3150.2261 | 14.6909
Voided pile | 1 | 3431.3278 | 17.4909
Voided pile | 1 | 3790.61 | 20.6545
Voided pile | 1 | 4268.7348 | 22.4727
Voided pile | 1 | 4485.595 | 25.3455
Voided pile | 1 | 4904.6115 | 28.6545

## CTST
TEST_ID | Pile ID | Type of test/Size | Test age | Strength | Remarks
CTST_ID | PILE_ID | CTST_TYPE | CTST_AGE | CTST_STRN | CTST_REM
ID | ID | mm | Days | kPa

## CYCL
PILE ID | Test ID | Cycle No. | Qmin | Qmax | Duration of respective cycling between Qmin and Qmax Time (mins) | Cumulative number of cycle repetitions (n) | Total Settlement over duration of repetitive cycling (mm) | Description
PILE_ID | PTST_ID | CYCL_CYC | CYCL_LOA1 | CYCL_SET1 | CYCL_TIME | CYCL_REP | CYCL_SET1 | PSLT_DESC
ID | ID |  | kN | mm | Minutes |  | mm