## PROJ
ID | R28
Name | A comparison of three types of driven cast in situ pile in chalk
Location | Horsea Island, Portsmouth Harbour
Year | 1971
Remarks
Reference Level | 0
Level Source | FIGURES 12,15,16 given in mAOD
Groundwater depth
Reference | Lord JA ( 1976) A comparison of three types of driven cast in situ pile in chalk. Geotechnique 26(1):73-93.

## LOCA
Hole ID | Easting (X) | Northing (Y) | Ground Level (Z) | Final depth | Co-ordinate Source | Location Remarks
LOCA_ID | LOCA_NATE | LOCA_NATN | LOCA_GL | LOCA_FDEP | LOCA_SOU | LOCA_REM
ID | m | m | m | m
SITE | 463316 | 104643 | 4.2 |  |  | A
BH101 |  |  | 0.7
BH102 |  |  | 0.7
BH103 |  |  | 0.7
BH106 |  |  | 0.9
BH107 |  |  | 1.4
BH108 |  |  | 1
BH109 |  |  | 1
BHA |  |  | 12
BHB |  |  | 7
BHC |  |  | 7 |  |  | Same strata with BH B
BHD |  |  | 7 |  |  | Same strata with BH B
BHE |  |  | 7 |  |  | Same strata with BH B
BHF |  |  | 7 |  |  | Same strata with BH B
BHG |  |  | 7 |  |  | Same strata with BH B
BHH |  |  | 4
BHJ |  |  | 4 |  |  | Same strata with BH H
BHK |  |  | 4 |  |  | Same strata with BH H
BHL |  |  | 4 |  |  | Same strata with BH H
BHM |  |  | 4 |  |  | Same strata with BH H

## GEOL
Hole ID | Top Depth | Base Depth | Legend code | Geology code | General description of stratum
LOCA_ID | GEOL_TOP | GEOL_BASE | GEOL_LEG | GEOL_GEOL | GEOL_DESC
ID | m | m
SITE | 0 | 0.5 | 202 | ALV | SILTY CLAY
SITE | 0.5 | 2.5 | 201 | COM | COOMBE DEPOSITS
SITE | 2.5 | 7 | 805 | WHCK | SOLIFLUCTED CHALK
SITE | 7 | 15 | 805 | WHCK | WEATHERED IN SITU CHALK
SITE | 15 | 30 | 805 | WHCK | CHALK
BH101 | 0.7 | 3.7 | 202 | ALV | silty clay
BH101 | 3.7 | 8.9 | 202 | WHCK | VI
BH101 | 8.9 | 10.4 | 202 | WHCK | V
BH101 | 10.4 | 13.4 | 202 | WHCK | IV
BH101 | 13.4 | 21.4 | 202 | WHCK | I
BH102 | 0 | 3 | 202 | ALV | silty clay
BH102 | 3 | 5.7 | 202 | COD | C
BH102 | 5.7 | 8.2 | 202 | WHCK | VI
BH102 | 8.2 | 10.2 | 202 | WHCK | V
BH102 | 10.2 | 13.7 | 202 | WHCK | III
BH102 | 13.7 | 20.7 | 202 | WHCK | I
BH103 | 0 | 1.6 | 202 | ALV | silty clay
BH103 | 1.6 | 10.9 | 202 | WHCK | V
BH103 | 10.9 | 13.1 | 202 | WHCK | III
BH103 | 13.1 | 20.1 | 202 | WHCK | III
BH106 | 0 | 2.4 | 202 | ALV | silty clay
BH106 | 2.4 | 3.4 | 202 | COD | C
BH106 | 3.4 | 10.9 | 202 | WHCK | VI
BH106 | 10.9 | 13.6 | 202 | WHCK | V/IV
BH106 | 13.6 | 16.9 | 202 | WHCK | III
BH106 | 16.9 | 17.9 | 202 | WHCK | II
BH106 | 17.9 | 20.9 | 202 | WHCK | I
BH107 | 0 | 2.4 | 202 | ALV | silty clay
BH107 | 2.4 | 9 | 202 | WHCK | VI
BH107 | 9 | 13.1 | 202 | WHCK | V
BH107 | 13.1 | 15.6 | 202 | WHCK | IV
BH107 | 15.6 | 17.2 | 202 | WHCK | III
BH107 | 17.2 | 18.9 | 202 | WHCK | II
BH107 | 18.9 | 21.4 | 202 | WHCK | I
BH108 | 0 | 3.3 | 202 | ALV | silty clay
BH108 | 3.3 | 4.8 | 202 | COD | C
BH108 | 4.8 | 11 | 202 | WHCK | VI
BH108 | 11 | 13 | 202 | WHCK | V
BH108 | 13 | 15 | 202 | WHCK | III
BH108 | 15 | 16.7 | 202 | WHCK | II
BH108 | 16.7 | 21 | 202 | WHCK | I
BH109 | 0 | 1.7 | 202 | ALV | silty clay
BH109 | 1.7 | 6 | 202 | COD | C
BH109 | 6 | 10 | 202 | WHCK | VI
BH109 | 10 | 13 | 202 | WHCK | V
BH109 | 13 | 14.5 | 202 | WHCK | III
BH109 | 14.5 | 16 | 202 | WHCK | II
BH109 | 16 | 22 | 202 | WHCK | I
BHA | 0 | 3 | 401 | MGR_G | Fine to medium sand (fill)
BHA | 3 | 4.3 | 805 | MGR_CK | Chalk fill
BHA | 4.3 | 5.5 | 202 | ALV | Soft clay silt
BHA | 5.5 | 9.3 | 805 | WHCK | Chalk (grade IV/III)
BHB | 0 | 7.7 | 401 | MGR_G | Fine to meduium sand (fill)
BHB | 7.7 | 8.5 | 301 | ALV | SOFT SILT
BHB | 8.5 | 16 | 805 | WHCK | Chalk(grade V)
BHB | 16 | 18 | 805 | WHCK | Chalk(grade IV)
BHB | 18 | 27 | 805 | WHCK | Chalk(grade II)
BHH | 0 | 4.6 | 805 | MGR_CK | Chalk fill
BHH | 4.6 | 6.2 | 202 | ALV | Firm clayey silt
BHH | 6.2 | 10.7 | 805 | WHCK | Chalk(grade V)
BHH | 10.7 | 14.2 | 805 | WHCK | Chalk(grade III)
BHH | 14.2 | 23.2 | 805 | WHCK | Chalk(grade II)

## LLPL
Hole ID | Top Depth | Moisture Content | Liquid Limit | Plastic Limit | Plasticity Index | Percentage passing | Specimen Description
LOCA_ID | SAMP_TOP | LLPL_MC | LLPL_LL | LLPL_PL | LLPL_PI | LLPL_425 | SPEC_DESC
ID | m | % | % | % | % | %

## ISPT
Hole ID | Test Depth | Corrected | N Value
LOCA_ID | ISPT_TOP | ISPT_CORR | ISPT_SPTN
m
BH101 | 1.283 |  | 8.7564
BH101 | 2.8001 |  | 8.8679
BH101 | 4.3384 |  | 4.7792
BH101 | 5.893 |  | 6.7774
BH101 | 6.6501 |  | 4.7636
BH101 | 7.4442 |  | 3.9669
BH101 | 8.1312 |  | 4.9362
BH101 | 8.9315 |  | 13.1481
BH101 | 9.6417 |  | 12.9607
BH101 | 10.3434 |  | 17.8864
BH101 | 11.0767 |  | 16.1771
BH101 | 11.8613 |  | 19.0327
BH101 | 12.5355 |  | 19.0281
BH101 | 13.3584 |  | 60.0486
BH101 | 14.8487 |  | 56.1429
BH101 | 17.7417 |  | 61.1146
BH102 | 1.5031 |  | 13.8071
BH102 | 2.7029 |  | 7.5903
BH102 | 4.484 |  | 23.8304
BH102 | 5.9608 |  | 17.8552
BH102 | 7.4937 |  | 5.8535
BH102 | 8.1807 |  | 6.8836
BH102 | 9.0362 |  | 7.8518
BH102 | 9.6918 |  | 15.8212
BH102 | 10.3767 |  | 13.7471
BH102 | 11.1884 |  | 21.0459
BH102 | 11.9115 |  | 22.0758
BH102 | 12.8243 |  | 18.7827
BH102 | 13.3698 |  | 24.1355
BH102 | 14.1341 |  | 50.0608
BH102 | 15.5621 |  | 43.0511
BH102 | 17.1547 |  | 47.9708
BH102 | 18.6045 |  | 55.2044
BH103 | 2.4028 |  | 8.8705
BH103 | 3.992 |  | 8.7381
BH103 | 5.5323 |  | 7.5103
BH103 | 7.0132 |  | 7.5002
BH103 | 7.82 |  | 7.7383
BH103 | 8.281 |  | 12.7264
BH103 | 9.0388 |  | 11.6257
BH103 | 9.7585 |  | 7.7251
BH103 | 10.4816 |  | 8.6942
BH103 | 11.2202 |  | 14.7153
BH103 | 12.0261 |  | 13.675
BH103 | 12.7542 |  | 21.8266
BH103 | 13.4279 |  | 21.0916
BH103 | 14.1609 |  | 53.9562
BH103 | 14.9106 |  | 58.699
BH103 | 15.7121 |  | 51.1458
BH103 | 17.1849 |  | 56.7358
BH103 | 17.9111 |  | 62.27
BH107 | 1.9886 |  | 12.1263
BH107 | 3.1793 |  | 6
BH107 | 3.9157 |  | 5.9368
BH107 | 5.1912 |  | 7.7684
BH107 | 6.6274 |  | 8.2737
BH107 | 8.1712 |  | 5.0526
BH107 | 8.925 |  | 8.9684
BH107 | 9.6255 |  | 10.1053
BH107 | 10.4247 |  | 10.3579
BH107 | 11.0896 |  | 13.0105
BH107 | 11.9022 |  | 14.0211
BH107 | 12.2269 |  | 14.1474
BH107 | 13.3914 |  | 17.0526
BH107 | 14.1282 |  | 17.2421
BH107 | 14.7773 |  | 17.2421
BH107 | 15.5353 |  | 24.5053
BH107 | 16.3317 |  | 22.4842
BH107 | 17.0864 |  | 27.1579
BH107 | 17.8106 |  | 27.2842
BH107 | 18.5386 |  | 50.5263
BH108 | 2.5351 |  | 9.9158
BH108 | 4.1006 |  | 14.0842
BH108 | 5.6356 |  | 3.7263
BH108 | 7.1462 |  | 3.9158
BH108 | 7.8217 |  | 5.0526
BH108 | 9.3556 |  | 3.8526
BH108 | 10.1208 |  | 6.8842
BH108 | 10.8182 |  | 5.5579
BH108 | 11.5527 |  | 14.0211
BH108 | 12.3341 |  | 9.9789
BH108 | 13.0108 |  | 12.1263
BH108 | 13.675 |  | 24.1895
BH108 | 14.5722 |  | 22.9895
BH108 | 15.2265 |  | 27.0947
BH108 | 15.9392 |  | 28.1053
BH108 | 16.7268 |  | 39.0316
BH108 | 17.4871 |  | 48.1263
BH108 | 17.8976 |  | 37.0105
BH108 | 18.7725 |  | 37.8947
BH109 | 2.208 |  | 7.8316
BH109 | 3.7122 |  | 12.8842
BH109 | 5.2852 |  | 13.0105
BH109 | 6.8005 |  | 6.9474
BH109 | 7.4997 |  | 7.0737
BH109 | 8.3708 |  | 4.9263
BH109 | 8.9728 |  | 7.2
BH109 | 9.5772 |  | 1.3895
BH109 | 10.4855 |  | 9.0316
BH109 | 11.2456 |  | 7.9579
BH109 | 11.9987 |  | 11.3053
BH109 | 12.6977 |  | 11.3053
BH109 | 13.4482 |  | 22.4842
BH109 | 14.1581 |  | 21.2211
BH109 | 14.8757 |  | 36.1263
BH109 | 15.5676 |  | 40.3579
BH109 | 16.3738 |  | 56.2105
BH109 | 17.8646 |  | 50.5263
BH109 | 18.6061 |  | 44.5895
BHA | 9.3537 |  | 20.1568
BHA | 10.9258 |  | 17.1287
BHA | 12.4192 |  | 21.2366
BHA | 15.5895 |  | 18.088
BHA | 17.0306 |  | 24.1779
BHB | 10.1005 |  | 12.1984
BHB | 11.6085 |  | 16.2198
BHB | 13.0899 |  | 10.1877
BHB | 14.6243 |  | 19.0349
BHB | 16.0265 |  | 18.0965
BHB | 20.4974 |  | 50.5362
BHB | 17.5608 |  | 29.4906
BHC | 13.9894 |  | 14.3432
BHC | 15.5503 |  | 22.252
BHC | 17.0317 |  | 15.9517
BHC | 18.5397 |  | 30.563
BHC | 19.0423 |  | 50.4021
BHC | 20.0212 |  | 26.2735
BHD | 8.3545 |  | 9.1153
BHD | 9.7831 |  | 5.8981
BHE | 8.328 |  | 7.6408
BHE | 9.2804 |  | 10.1877
BHF | 9.3862 |  | 8.0429
BHF | 10.7222 |  | 10.1877
BHG | 11.2116 |  | 14.008
BHH | 8.48 |  | 47.6075
BHH | 10.04 |  | 48.8357
BHH | 12.96 |  | 62.8654
BHH | 14.5067 |  | 73.8301
BHH | 15.28 |  | 63.9835
BHH | 20.0533 |  | 60.1049
BHJ | 5.5733 |  | 33.8414
BHJ | 7.0933 |  | 30.9895
BHJ | 11.76 |  | 48.0947
BHJ | 12.3467 |  | 45.8744
BHJ | 13.8133 |  | 46.8368
BHJ | 15.1733 |  | 65.9541
BHJ | 16.8533 |  | 61.791
BHJ | 18.3733 |  | 53.9391
BHJ | 19.8133 |  | 73.7165
BHK | 10.9333 |  | 50.9004
BHK | 12.44 |  | 46.9955
BHK | 13.92 |  | 49.9977
BHK | 15.4 |  | 56.9474
BHL | 0.93333 |  | 48.8421
BHL | 2.4667 |  | 33.8195
BHL | 6.24 |  | 37.8075
BHL | 9.4133 |  | 38.0286
BHL | 3.92 |  | 29.7158
BHM | 0.98667 |  | 38.712
BHM | 2.4533 |  | 38.7534
BHM | 5.5467 |  | 36.7353
BHM | 8.6133 |  | 37.2165

## TRIG
BH ID | Top Depth | Sample Ref | Test Type | Sample Condition | Specimen Diameter | Undrained shear strength at failure | Remarks
LOCA_ID | SAMP_TOP | SAMP_REF | TRIG_TYPE | TRIG_COND | TRIT_SDIA | TRIT_CU | TRIG_REM
ID | m |  |  |  | mm | kPa

## CULN
BH ID | Trend Description | z0 definition | Gradient | Intercept
LOCA_ID | CULN_NAME | CULN_ZDEF | CULN_EQU1 | CULN_EQU2
ID |  | m | kPa/m | kPa

## CONS
BH ID | Top Depth | Sample Ref | Sample Condition | Coefficient of volume compressibility | Coefficient of consolidation
LOCA_ID | SAMP_TOP | SAMP_REF | CONS_COND | CONS_INMV | CONS_CVRT
ID | m |  |  | m²/MN | m²/yr

## WSTG
Hole ID | Depth to water strike | Remarks
LOCA_ID | WSTG_DPTH | WSTG_REM
ID | m

## PIEZ
BH ID | Top Depth | Sample Ref | Piezometric Head
LOCA_ID | SAMP_TOP | SAMP_REF | PIEZ_HEAD
ID | m |  | m

## PILE
Pile ID | Pile Material | Pile Type/Installation Method | Total Time to Install | Ground Level (Z) | Pile Length | Upstand | Cut-off-level (C.O.L) | Pile Base Level | Casing Base Depth | Casing Type | Pile Shaft Circumference | Pile Shaft Area | Pile Base Area | Pile Shape | Pile Key Dimension | Pile Base Dimension | Pile Undeream Height | Pile Wall Thickness | Working or test pile | Rake (1:n from vertical) | Design Working Load | Design Verification Load (DVL) | Concrete mix designation | Concrete strength class | Concrete design class | Supprt fluid type | Pile Cap Details | Pile Remarks
PILE_ID | PILE_CON | PILE_INST | PILE_TIM | PILE_GL | PILE_LEN | PILE_UPS | PILE_CUT | PILE_BASE | PILE_SLVD | PILE_CAS | PILE_CIRC | PILE_ASH | PILE_ABS | PILE_SHAP | PILE_DIM | PILE_BDIM | PILE_UNDH | PILE_THCK | PILE_PURP | PILE_RAKE | PILE_DSWL | PILE_DVL | PILE_CDES | PILE_CSTR | PILE_CDC | PILE_FYTP | PILE_CAP | PILE_REM
ID |  |  | Days | m | m | m | m | m | m |  | m | m² | m² |  | m | m | m | m |  |  | kN | kN
W1 | Concrete | Driven (Precast) |  | 1.5 | 17 |  |  | -15.5 |  |  | 1.6022 | 0.20428 | 0.20428 | Circular | 0.51 | 0.51
W2 | Concrete | Driven (Precast) |  | 1.5 | 13 |  |  | -11.5 |  |  | 1.6022 | 0.20428 | 0.20428 | Circular | 0.51 | 0.51
W3 | Concrete | Driven (Precast) |  | 1.5 | 9.5 |  |  | -8 |  |  | 1.6022 | 0.20428 | 0.20428 | Circular | 0.51 | 0.51
W4 | Concrete | Driven (Precast) |  | 1.5 | 7 |  |  | -5.5 |  |  | 1.6022 | 0.20428 | 0.20428 | Circular | 0.51 | 0.51
W5 | Concrete | Driven (Precast) |  | 1.5 | 17 |  |  | -15.5 |  |  | 1.1938 | 0.11341 | 0.11341 | Circular | 0.38 | 0.38
W6 | Concrete | Driven (Precast) |  | 1.5 | 13 |  |  | -11.5 |  |  | 1.1938 | 0.11341 | 0.11341 | Circular | 0.38 | 0.38
W7 | Concrete | Driven (Precast) |  | 1.5 | 9.5 |  |  | -8 |  |  | 1.1938 | 0.11341 | 0.11341 | Circular | 0.38 | 0.38
W8 | Concrete | Driven (Precast) |  | 1.5 | 7 |  |  | -5.5 |  |  | 1.1938 | 0.11341 | 0.11341 | Circular | 0.38 | 0.38
F1 | Concrete | Driven (Cast In-Situ) |  | 0 | 10 |  |  | -10 |  |  | 1.508 | 0.18096 | 0.18096 | Circular | 0.48 | 0.48
F2 | Concrete | Driven (Cast In-Situ) |  | 0 | 8.5 |  |  | -8.5 |  |  | 1.3509 | 0.14522 | 0.14522 | Circular | 0.43 | 0.43
Bridge 130 | Concrete | Driven (Cast In-Situ) |  | 7 | 15.2 |  |  | -8.2 | [5 empty] | Circular | [13 empty] | In both F1 and F2 tests, the CRP stage had to be abandoned as the limit of the load
Bridges 131-132 | Concrete | Driven (Cast In-Situ) |  | 4 |  |  |  | 4 | [5 empty] | Circular | [13 empty] | equipment was reached without sign of failure
G1 | Concrete | Driven (Cast In-Situ) |  | 12 | 17.2 |  |  | -5.2 |  |  | 1.4294 | 0.1626 | 0.1626 | Circular | 0.455 | 0.455 | [11 empty] | The pile was installed midway between the bridges 136 and 139
E4 | Concrete | Driven (Cast In-Situ) |  | 4 | 15.2 |  |  | -11.2 |  |  | 1.4294 | 0.1626 | 0.1626 | Circular | 0.455 | 0.455 | [11 empty] | The pile supports one of the piers to bridge 136

## BORE
Pile ID | Time start of Prebore | Time Shaft Bored | Time Base Bored | Time Concreted | Diameter of Bore/outside casing | Bored Pile Remarks | Base or Shaft Grouting Details
PILE_ID | BORE_PRE | BORE_SHAF | BORE_BASE | BORE_CONC | BORE_DIA | BORE_REM | BORE_GRO
ID | yyyy-mm-dd hh:mm | yyyy-mm-dd hh:mm | yyyy-mm-dd hh:mm | yyyy-mm-dd hh:mm | mm

## DRIV
Pile ID | Time to Pre Bore | Time to End of driving/Driving time | Rate of Driving During Installation | Time of cast in place | No. of Blows | Penetration Increment | Driving Shoe Details/Diameter | Base or Shaft Grouting Details | Driven Piles Remarks
PILE_ID | DRIV_PRE | DRIV_TIM | DRIV_INST | DRIV_CAST | DRIV_BLOW | DRIV_PEN | DRIV_SHOE | DRIV_GRO | DRIV_REM
ID | yyyy-mm-dd hh:mm | yyyy-mm-dd hh:mm | mm/min | m |  | mm
W1 |  |  |  |  | 4.7787 | 0.7 |  |  | height of drop 0.61
W1 |  |  |  |  | 3.8586 | 0.30194 |  |  | height of drop 0.61
W1 |  |  |  |  | 3.6388 | 0.30194 |  |  | height of drop 0.61
W1 |  |  |  |  | 3.886 | 0.30194 |  |  | height of drop 0.61
W1 |  |  |  |  | 4.0154 | 0.27871 |  |  | height of drop 0.61
W1 |  |  |  |  | 4.8451 | 0.27871 |  |  | height of drop 0.61
W1 |  |  |  |  | 4.8599 | 0.32516 |  |  | height of drop 0.61
W1 |  |  |  |  | 4.8747 | 0.32516 |  |  | height of drop 0.61
W1 |  |  |  |  | 4.7706 | 0.27871 |  |  | height of drop 0.61
W1 |  |  |  |  | 4.7843 | 0.30194 |  |  | height of drop 0.61
W1 |  |  |  |  | 6.1967 | 0.25548 |  |  | height of drop 0.61
W1 |  |  |  |  | 3.8778 | 0.34839 |  |  | height of drop 0.61
W1 |  |  |  |  | 3.6613 | 0.37161 |  |  | height of drop 0.61
W1 |  |  |  |  | 4.7255 | 0.30194 |  |  | height of drop 0.61
W1 |  |  |  |  | 5.9055 | 0.27871 |  |  | height of drop 0.61
W1 |  |  |  |  | 7.961 | 0.27871 |  |  | height of drop 0.61
W1 |  |  |  |  | 9.0847 | 0.32516 |  |  | height of drop 0.61
W1 |  |  |  |  | 8.8639 | 0.27871 |  |  | height of drop 0.61
W1 |  |  |  |  | 8.061 | 0.31355 |  |  | height of drop 0.61
W1 |  |  |  |  | 9.1226 | 0.24387 |  |  | height of drop 0.61
W1 |  |  |  |  | 9.0228 | 0.37161 |  |  | height of drop 0.61
W1 |  |  |  |  | 9.1511 | 0.25548 |  |  | height of drop 0.61
W1 |  |  |  |  | 7.9985 | 0.32516 |  |  | height of drop 0.61
W1 |  |  |  |  | 6.9638 | 0.34839 |  |  | height of drop 0.61
W1 |  |  |  |  | 7.0921 | 0.25548 |  |  | height of drop 0.61
W1 |  |  |  |  | 6.0573 | 0.34839 |  |  | height of drop 0.61
W1 |  |  |  |  | 6.0716 | 0.31355 |  |  | height of drop 0.61
W1 |  |  |  |  | 6.0858 | 0.31355 |  |  | height of drop 0.61
W1 |  |  |  |  | 6.0985 | 0.27871 |  |  | height of drop 0.61
W1 |  |  |  |  | 6.1127 | 0.31355 |  |  | height of drop 0.61
W1 |  |  |  |  | 6.8273 | 0.31355 |  |  | height of drop 0.61
W1 |  |  |  |  | 10.1106 | 0.32516 |  |  | height of drop 0.61
W1 |  |  |  |  | 7.9626 | 0.25548 |  |  | height of drop 0.61
W1 |  |  |  |  | 9.9045 | 0.34839 |  |  | height of drop 0.61
W1 |  |  |  |  | 9.1631 | 0.38323 |  |  | height of drop 0.61
W1 |  |  |  |  | 7.9506 | 0.29032 |  |  | height of drop 0.61
W1 |  |  |  |  | 8.895 | 0.23226 |  |  | height of drop 0.61
W1 |  |  |  |  | 8.0964 | 0.40645 |  |  | height of drop 0.61
W1 |  |  |  |  | 9.1012 | 0.27871 |  |  | height of drop 0.61
W1 |  |  |  |  | 11.2761 | 0.33677 |  |  | height of drop 0.61
W1 |  |  |  |  | 11.2866 | 0.23226 |  |  | height of drop 0.61
W1 |  |  |  |  | 12.0018 | 0.32516 |  |  | height of drop 0.61
W1 |  |  |  |  | 15.4017 | 0.32516 |  |  | height of drop 0.61
W1 |  |  |  |  | 23.2333 | 0.23226 |  |  | height of drop 0.61
W1 |  |  |  |  | 18.3448 | 0.31355 |  |  | height of drop 0.61
W1 |  |  |  |  | 18.3569 | 0.2671 |  |  | height of drop 0.61
W1 |  |  |  |  | 22.2228 | 0.30194 |  |  | height of drop 0.61
W1 |  |  |  |  | 22.3532 | 0.30194 |  |  | height of drop 0.61
W1 |  |  |  |  | 25.4019 | 0.30194 |  |  | height of drop 0.61
W1 |  |  |  |  | 28.4517 | 0.32516 |  |  | height of drop 0.61
W1 |  |  |  |  | 32.55 | 0.27871 |  |  | height of drop 0.61
W1 |  |  |  |  | 33.6132 | 0.27871 |  |  | height of drop 0.61
W6 |  |  |  |  | 2.806 | 0.75117 |  |  | height of drop 0.61
W6 |  |  |  |  | 2.5315 | 0.30986 |  |  | height of drop 0.61
W6 |  |  |  |  | 0.62736 | 0.32864 |  |  | height of drop 0.61
W6 |  |  |  |  | 0.865 | 0.30986 |  |  | height of drop 0.61
W6 |  |  |  |  | 0.77682 | 0.31925 |  |  | height of drop 0.61
W6 |  |  |  |  | 1.8045 | 0.20657 |  |  | height of drop 0.61
W6 |  |  |  |  | 0.97183 | 0.35681 |  |  | height of drop 0.61
W6 |  |  |  |  | 2.932 | 0.28169 |  |  | height of drop 0.61
W6 |  |  |  |  | 2.9369 | 0.31925 |  |  | height of drop 0.61
W6 |  |  |  |  | 6.0149 | 0.30047 |  |  | height of drop 0.61
W6 |  |  |  |  | 6.0196 | 0.30047 |  |  | height of drop 0.61
W6 |  |  |  |  | 5.1383 | 0.22535 |  |  | height of drop 0.61
W6 |  |  |  |  | 3.6995 | 0.30047 |  |  | height of drop 0.61
W6 |  |  |  |  | 3.7976 | 0.31925 |  |  | height of drop 0.61
W6 |  |  |  |  | 3.1507 | 0.32864 |  |  | height of drop 0.61
W6 |  |  |  |  | 5.0182 | 0.30986 |  |  | height of drop 0.61
W6 |  |  |  |  | 3.8121 | 0.30047 |  |  | height of drop 0.61
W6 |  |  |  |  | 4.9332 | 0.22535 |  |  | height of drop 0.61
W6 |  |  |  |  | 4.9383 | 0.32864 |  |  | height of drop 0.61
W6 |  |  |  |  | 6.0616 | 0.3662 |  |  | height of drop 0.61
W6 |  |  |  |  | 6.1588 | 0.26291 |  |  | height of drop 0.61
W6 |  |  |  |  | 5.8846 | 0.33803 |  |  | height of drop 0.61
W6 |  |  |  |  | 5.9816 | 0.24413 |  |  | height of drop 0.61
W6 |  |  |  |  | 5.8 | 0.30047 |  |  | height of drop 0.61
W6 |  |  |  |  | 8.0404 | 0.33803 |  |  | height of drop 0.61
W6 |  |  |  |  | 8.1387 | 0.33803 |  |  | height of drop 0.61
W6 |  |  |  |  | 8.0497 | 0.26291 |  |  | height of drop 0.61
W6 |  |  |  |  | 7.9615 | 0.31925 |  |  | height of drop 0.61
W6 |  |  |  |  | 11.1329 | 0.31925 |  |  | height of drop 0.61
W6 |  |  |  |  | 9.8811 | 0.34742 |  |  | height of drop 0.61
W6 |  |  |  |  | 16.2645 | 0.25352 |  |  | height of drop 0.61
W6 |  |  |  |  | 14.9653 | 0.30047 |  |  | height of drop 0.61
W6 |  |  |  |  | 11.9904 | 0.33803 |  |  | height of drop 0.61
W6 |  |  |  |  | 15.5337 | 0.28169 |  |  | height of drop 0.61
W6 |  |  |  |  | 15.819 | 0.37559 |  |  | height of drop 0.61
W6 |  |  |  |  | 14.706 | 0.30047 |  |  | height of drop 0.61
W6 |  |  |  |  | 15.922 | 0.33803 |  |  | height of drop 0.61
W6 |  |  |  |  | 17.8827 | 0.31925 |  |  | height of drop 0.61
W6 |  |  |  |  | 20.1217 | 0.24413 |  |  | height of drop 0.61
W6 |  |  |  |  | 20.0347 | 0.39437 |  |  | height of drop 0.61
W6 |  |  |  |  | 21.8076 | 0.22535 |  |  | height of drop 0.61
F1 |  |  |  |  | 3.016 | 0.15 |  |  | 3.6m drop
F1 |  |  |  |  | 2.0718 | 0.33151 |  |  | 3.6m drop
F1 |  |  |  |  | 1.1299 | 0.24456 |  |  | 3.6m drop
F1 |  |  |  |  | 2.9284 | 0.0034753 |  |  | 3.6m drop
F1 |  |  |  |  | 0.90862 | 0.199 |  |  | 3.6m drop
F1 |  |  |  |  | 0.90002 | 0.31882 |  |  | 3.6m drop
F1 |  |  |  |  | 0.89337 | 0.24636 |  |  | 3.6m drop
F1 |  |  |  |  | 1.9662 | 0.23396 |  |  | 3.6m drop
F1 |  |  |  |  | 1.9588 | 0.27535 |  |  | 3.6m drop
F1 |  |  |  |  | 1.1604 | 0.25933 |  |  | 3.6m drop
F1 |  |  |  |  | 1.1549 | 0.20289 |  |  | 3.6m drop
F1 |  |  |  |  | 2.0108 | 0.27702 |  |  | 3.6m drop
F1 |  |  |  |  | 2.0753 | 0.27549 |  |  | 3.6m drop
F1 |  |  |  |  | 1.9979 | 0.20275 |  |  | 3.6m drop
F1 |  |  |  |  | 2.0628 | 0.26099 |  |  | 3.6m drop
F1 |  |  |  |  | 3.2802 | 0.20525 |  |  | 3.6m drop
F1 |  |  |  |  | 5.0079 | -0.04014 |  |  | 3.6m drop
F1 |  |  |  |  | 2.6973 | 0.31438 |  |  | 3.6m drop
F1 |  |  |  |  | 2.114 | 0.28873 |  |  | 3.6m drop
F1 |  |  |  |  | 2.971 | 0.23354 |  |  | 3.6m drop
F1 |  |  |  |  | 3.898 | 0.30614 |  |  | 3.6m drop
F1 |  |  |  |  | 3.3893 | 0.18742 |  |  | 3.6m drop
F1 |  |  |  |  | 3.2372 | 0.30405 |  |  | 3.6m drop
F1 |  |  |  |  | 4.1678 | 0.17571 |  |  | 3.6m drop
F1 |  |  |  |  | 2.865 | 0.28734 |  |  | 3.6m drop
F1 |  |  |  |  | 3.3612 | 0.27632 |  |  | 3.6m drop
F1 |  |  |  |  | 3.283 | 0.23173 |  |  | 3.6m drop
F1 |  |  |  |  | 4.1326 | 0.50889 |  |  | 3.6m drop
F1 |  |  |  |  | 4.1259 | 0.24636 |  |  | 3.6m drop
F1 |  |  |  |  | 4.19 | 0.28998 |  |  | 3.6m drop
F1 |  |  |  |  | 4.1111 | 0.26072 |  |  | 3.6m drop
F1 |  |  |  |  | 5.0396 | 0.24817 |  |  | 3.6m drop
F1 |  |  |  |  | 4.0974 | 0.25905 |  |  | 3.6m drop
F1 |  |  |  |  | 5.0283 | 0.16122 |  |  | 3.6m drop
F1 |  |  |  |  | 5.2359 | 0.30475 |  |  | 3.6m drop
F1 |  |  |  |  | 5.2288 | 0.26086 |  |  | 3.6m drop
F1 |  |  |  |  | 5.2222 | 0.24636 |  |  | 3.6m drop
F1 |  |  |  |  | 5.2148 | 0.27535 |  |  | 3.6m drop
F1 |  |  |  |  | 5.2089 | 0.21738 |  |  | 3.6m drop
F1 |  |  |  |  | 5.2019 | 0.26086 |  |  | 3.6m drop
F1 |  |  |  |  | 6.132 | 0.1902 |  |  | 1.2 m drop
F1 |  |  |  |  | 9.0944 | 0.18 |  |  | 1.2 m drop
F1 |  |  |  |  | 6.964 | 0.30023 |  |  | 1.2 m drop
F1 |  |  |  |  | 2.1304 | 0.49791 |  |  | 1.2 m drop
F1 |  |  |  |  | 2.0874 | 0.26079 |  |  | 1.2 m drop
F1 |  |  |  |  | 2.0456 | 0.21731 |  |  | 1.2 m drop
F1 |  |  |  |  | 5.059 | 0.30292 |  |  | 1.2 m drop
F1 |  |  |  |  | 6.0593 | 0.25556 |  |  | 1.2 m drop
F1 |  |  |  |  | 2.2403 | 2.24 |  |  | 2.4 m drop
F1 |  |  |  |  | 2.2336 | 0.24636 |  |  | 2.4 m drop
F1 |  |  |  |  | 3.2329 | 0.29179 |  |  | 2.4 m drop
F1 |  |  |  |  | 3.1547 | 0.23173 |  |  | 2.4 m drop
F1 |  |  |  |  | 3.2924 | 0.23215 |  |  | 2.4 m drop
F1 |  |  |  |  | 3.2146 | 0.21724 |  |  | 2.4 m drop
F1 |  |  |  |  | 4.0997 | 0.52345 |  |  | 2.4 m drop
F1 |  |  |  |  | 3.2654 | 0.25926 |  |  | 2.4 m drop
F1 |  |  |  |  | 5.1292 | 0.24998 |  |  | 2.4 m drop
F1 |  |  |  |  | 6.0573 | 0.26266 |  |  | 2.4 m drop
F1 |  |  |  |  | 5.0439 | 0.22993 |  |  | 2.4 m drop
F1 |  |  |  |  | 5.1804 | 0.27563 |  |  | 2.4 m drop
F1 |  |  |  |  | 6.0737 | 0.21912 |  |  | 2.4 m drop
F1 |  |  |  |  | 4.1595 | 0.28616 |  |  | 2.4 m drop
F1 |  |  |  |  | 5.3039 | 0.24859 |  |  | 2.4 m drop
F1 |  |  |  |  | 5.1542 | 0.2171 |  |  | 2.4 m drop
F1 |  |  |  |  | 3.4196 | 0.29375 |  |  | 2.4 m drop
F1 |  |  |  |  | 5.1464 | -0.0039097 |  |  | 2.4 m drop
F1 |  |  |  |  | 6.2192 | 0.23396 |  |  | 2.4 m drop
F1 |  |  |  |  | 6.1398 | 0.27521 |  |  | 2.4 m drop
F1 |  |  |  |  | 6.1328 | 0.26086 |  |  | 2.4 m drop
F2 |  |  |  |  | 4.2109 | 0.16 |  |  | 3.6m drop
F2 |  |  |  |  | 2.2779 | 0.29251 |  |  | 3.6m drop
F2 |  |  |  |  | 1.4974 | 0.26876 |  |  | 3.6m drop
F2 |  |  |  |  | 1.2317 | 0.20533 |  |  | 3.6m drop
F2 |  |  |  |  | 1.0896 | 0.29558 |  |  | 3.6m drop
F2 |  |  |  |  | 1.1424 | 0.2316 |  |  | 3.6m drop
F2 |  |  |  |  | 3.1768 | 0.26072 |  |  | 3.6m drop
F2 |  |  |  |  | 6.234 | 0.27534 |  |  | 3.6m drop
F2 |  |  |  |  | 7.3102 | 0.23336 |  |  | 3.6m drop
F2 |  |  |  |  | 8.1927 | 0.27161 |  |  | 3.6m drop
F2 |  |  |  |  | 6.1343 | 0.24084 |  |  | 3.6m drop
F2 |  |  |  |  | 4.9694 | 0.28096 |  |  | 3.6m drop
F2 |  |  |  |  | 5.1514 | 0.2061 |  |  | 3.6m drop
F2 |  |  |  |  | 6.0357 | 0.23303 |  |  | 3.6m drop
F2 |  |  |  |  | 7.9398 | 0.31195 |  |  | 3.6m drop
F2 |  |  |  |  | 7.1624 | 0.20445 |  |  | 3.6m drop
F2 |  |  |  |  | 6 | 0.22952 |  |  | 3.6m drop
F2 |  |  |  |  | 4.9636 | 0.26832 |  |  | 3.6m drop
F2 |  |  |  |  | 6.1032 | 0.24633 |  |  | 3.6m drop
F2 |  |  |  |  | 7.1142 | 0.25897 |  |  | 3.6m drop
F2 |  |  |  |  | 6.0791 | 0.2426 |  |  | 3.6m drop
F2 |  |  |  |  | 6.1295 | 0.28304 |  |  | 3.6m drop
F2 |  |  |  |  | 7.0781 | 0.22671 |  |  | 3.6m drop
F2 |  |  |  |  | 8.0243 | 0.27815 |  |  | 3.6m drop
F2 |  |  |  |  | 8.0753 | 0.27018 |  |  | 3.6m drop
F2 |  |  |  |  | 7.9996 | 0.24424 |  |  | 3.6m drop
F2 |  |  |  |  | 7.0291 | 0.22985 |  |  | 3.6m drop
F2 |  |  |  |  | 7.9755 | 0.27172 |  |  | 3.6m drop
F2 |  |  |  |  | 7.9644 | 0.23149 |  |  | 3.6m drop
F2 |  |  |  |  | 7.9521 | 0.25721 |  |  | 3.6m drop
F2 |  |  |  |  | 8.8352 | 0.25875 |  |  | 3.6m drop
F2 |  |  |  |  | 9.0135 | 0.28326 |  |  | 3.6m drop
F2 |  |  |  |  | 8.9384 | 0.23138 |  |  | 3.6m drop
F2 |  |  |  |  | 12.2041 | 0.21 |  |  | 1.2 m drop
F2 |  |  |  |  | 6.9476 | 0.23536 |  |  | 1.2 m drop
F2 |  |  |  |  | 3.9925 | 0.26503 |  |  | 1.2 m drop
F2 |  |  |  |  | 2.2545 | 0.22853 |  |  | 1.2 m drop
F2 |  |  |  |  | 2.2421 | 0.25721 |  |  | 1.2 m drop
F2 |  |  |  |  | 2.9967 | 0.27139 |  |  | 1.2 m drop
F2 |  |  |  |  | 9.1867 | 0.30644 |  |  | 1.2 m drop
F2 |  |  |  |  | 9.3041 | 1.99 |  |  | 2.4 m drop
F2 |  |  |  |  | 11.0851 | 0.20884 |  |  | 2.4 m drop
Bridge 130 |  |  |  |  | 4.8474 | 6.74 |  |  | height of drop 1.5 m
Bridge 130 |  |  |  |  | 8.954 | 0.26365 |  |  | height of drop 1.5 m
Bridge 130 |  |  |  |  | 11.1839 | 0.31638 |  |  | height of drop 1.5 m
Bridge 130 |  |  |  |  | 10.9319 | 0.34275 |  |  | height of drop 1.5 m
Bridge 130 |  |  |  |  | 9.8042 | 0.27684 |  |  | height of drop 1.5 m
Bridge 130 |  |  |  |  | 11.0964 | 0.35593 |  |  | height of drop 1.5 m
Bridge 130 |  |  |  |  | 9.9707 | 0.31638 |  |  | height of drop 1.5 m
Bridge 130 |  |  |  |  | 10.8558 | 0.26365 |  |  | height of drop 1.5 m
Bridge 130 |  |  |  |  | 12.0132 | 0.34275 |  |  | height of drop 1.5 m
Bridge 130 |  |  |  |  | 10.7519 | 0.29002 |  |  | height of drop 1.5 m
Bridge 130 |  |  |  |  | 12.1075 | 0.27684 |  |  | height of drop 1.5 m
Bridge 130 |  |  |  |  | 12.1245 | 0.35593 |  |  | height of drop 1.5 m
Bridge 130 |  |  |  |  | 15.2244 | 0.26365 |  |  | height of drop 1.5 m
Bridge 130 |  |  |  |  | 18.0571 | 0.29002 |  |  | height of drop 1.5 m
Bridge 130 |  |  |  |  | 22.1004 | 0.34275 |  |  | height of drop 1.5 m
Bridge 130 |  |  |  |  | 30.5035 | 0.29002 |  |  | height of drop 1.5 m
Bridge 130 |  |  |  |  | 33.2691 | 0.29002 |  |  | height of drop 1.5 m
Bridge 130 |  |  |  |  | 33.4185 | 0.31638 |  |  | height of drop 1.5 m
Bridge 130 |  |  |  |  | 35.4446 | 0.26365 |  |  | height of drop 1.5 m
Bridge 130 |  |  |  |  | 34.5202 | 0.31638 |  |  | height of drop 1.5 m
Bridge 130 |  |  |  |  | 26.3474 | 0.31638 |  |  | height of drop 1.5 m
Bridge 130 |  |  |  |  | 23.2741 | 0.29002 |  |  | height of drop 1.5 m
Bridge 130 |  |  |  |  | 19.1269 | 0.29002 |  |  | height of drop 1.5 m
Bridge 130 |  |  |  |  | 18.2012 | 0.29002 |  |  | height of drop 1.5 m
Bridge 130 |  |  |  |  | 15.2608 | 0.26365 |  |  | height of drop 1.5 m
Bridge 130 |  |  |  |  | 12.1875 | 0.29002 |  |  | height of drop 1.5 m
Bridge 130 |  |  |  |  | 9.1154 | 0.31638 |  |  | height of drop 1.5 m
Bridge 130 |  |  |  |  | 10.0689 | 0.29002 |  |  | height of drop 1.5 m
Bridge 130 |  |  |  |  | 14.2477 | 0.36911 |  |  | height of drop 1.5 m
Bridge 130 |  |  |  |  | 16.1382 | 0.23729 |  |  | height of drop 1.5 m
Bridge 130 |  |  |  |  | 17.3627 | 0.34275 |  |  | height of drop 1.5 m
Bridge 130 |  |  |  |  | 16.3015 | 0.26365 |  |  | height of drop 1.5 m
Bridge 130 |  |  |  |  | 16.4497 | 0.29002 |  |  | height of drop 1.5 m
Bridge 130 |  |  |  |  | 14.0474 | 0.29002 |  |  | height of drop 1.5 m
Bridge 130 |  |  |  |  | 14.4653 | 0.31638 |  |  | height of drop 1.5 m
Bridge 130 |  |  |  |  | 15.4188 | 0.29002 |  |  | height of drop 1.5 m
Bridge 130 |  |  |  |  | 14.4925 | 0.27684 |  |  | height of drop 1.5 m
Bridge 130 |  |  |  |  | 13.299 | 0.3032 |  |  | height of drop 1.5 m
Bridge 130 |  |  |  |  | 14.3879 | 0.31638 |  |  | height of drop 1.5 m
Bridge 130 |  |  |  |  | 18.4971 | 0.31638 |  |  | height of drop 1.5 m
Bridge 130 |  |  |  |  | 16.4976 | 0.29002 |  |  | height of drop 1.5 m
Bridge 130 |  |  |  |  | 17.3865 | 0.34275 |  |  | height of drop 1.5 m
Bridge 130 |  |  |  |  | 18.4058 | 0.26365 |  |  | height of drop 1.5 m
Bridge 130 |  |  |  |  | 20.4977 | 0.23729 |  |  | height of drop 1.5 m
Bridge 130 |  |  |  |  | 20.3128 | 0.34275 |  |  | height of drop 1.5 m
Bridge 130 |  |  |  |  | 20.4635 | 0.34275 |  |  | height of drop 1.5 m
Bridge 130 |  |  |  |  | 21.4841 | 0.29002 |  |  | height of drop 1.5 m
Bridge 130 |  |  |  |  | 24.584 | 0.26365 |  |  | height of drop 1.5 m
Bridge 130 |  |  |  |  | 30.3697 | 0.29002 |  |  | height of drop 1.5 m
Bridge 130 |  |  |  |  | 31.5929 | 0.31638 |  |  | height of drop 1.5 m
Bridges 131-132 |  |  |  |  | 6.9782 | 3.84 |  |  | height of drop 1.5 m
Bridges 131-132 |  |  |  |  | 11.1308 | 0.28 |  |  | height of drop 1.5 m
Bridges 131-132 |  |  |  |  | 8.9669 | 0.25333 |  |  | height of drop 1.5 m
Bridges 131-132 |  |  |  |  | 7.1346 | 0.34667 |  |  | height of drop 1.5 m
Bridges 131-132 |  |  |  |  | 11.0906 | 0.30667 |  |  | height of drop 1.5 m
Bridges 131-132 |  |  |  |  | 13.2707 | 0.32 |  |  | height of drop 1.5 m
Bridges 131-132 |  |  |  |  | 14.3977 | 0.30667 |  |  | height of drop 1.5 m
Bridges 131-132 |  |  |  |  | 19.1515 | 0.6 |  |  | height of drop 1.5 m
Bridges 131-132 |  |  |  |  | 15.0797 | 0.25333 |  |  | height of drop 1.5 m
Bridges 131-132 |  |  |  |  | 12.3248 | 0.29333 |  |  | height of drop 1.5 m
Bridges 131-132 |  |  |  |  | 10.2286 | 0.32 |  |  | height of drop 1.5 m
Bridges 131-132 |  |  |  |  | 8.2632 | 0.29333 |  |  | height of drop 1.5 m
Bridges 131-132 |  |  |  |  | 7.0868 | 0.28 |  |  | height of drop 1.5 m
Bridges 131-132 |  |  |  |  | 7.2278 | 0.33333 |  |  | height of drop 1.5 m
Bridges 131-132 |  |  |  |  | 8.3553 | 0.32 |  |  | height of drop 1.5 m
Bridges 131-132 |  |  |  |  | 8.1654 | 0.26667 |  |  | height of drop 1.5 m
Bridges 131-132 |  |  |  |  | 9.2271 | 0.32 |  |  | height of drop 1.5 m
Bridges 131-132 |  |  |  |  | 8.315 | 0.32 |  |  | height of drop 1.5 m
Bridges 131-132 |  |  |  |  | 7.2045 | 0.28 |  |  | height of drop 1.5 m
Bridges 131-132 |  |  |  |  | 7.1466 | 0.28 |  |  | height of drop 1.5 m
Bridges 131-132 |  |  |  |  | 8.0771 | 0.33333 |  |  | height of drop 1.5 m
Bridges 131-132 |  |  |  |  | 9.2695 | 0.29333 |  |  | height of drop 1.5 m
Bridges 131-132 |  |  |  |  | 10.3316 | 0.33333 |  |  | height of drop 1.5 m
Bridges 131-132 |  |  |  |  | 11.1955 | 0.30667 |  |  | height of drop 1.5 m
Bridges 131-132 |  |  |  |  | 10.2162 | 0.26667 |  |  | height of drop 1.5 m
Bridges 131-132 |  |  |  |  | 11.4098 | 0.33333 |  |  | height of drop 1.5 m
Bridges 131-132 |  |  |  |  | 9.4429 | 0.24 |  |  | height of drop 1.5 m
Bridges 131-132 |  |  |  |  | 12.3466 | 0.32 |  |  | height of drop 1.5 m
Bridges 131-132 |  |  |  |  | 12.3549 | 0.29333 |  |  | height of drop 1.5 m
Bridges 131-132 |  |  |  |  | 11.4421 | 0.29333 |  |  | height of drop 1.5 m
Bridges 131-132 |  |  |  |  | 12.2414 | 0.34667 |  |  | height of drop 1.5 m
Bridges 131-132 |  |  |  |  | 12.5128 | 0.29333 |  |  | height of drop 1.5 m
Bridges 131-132 |  |  |  |  | 12.2579 | 0.29333 |  |  | height of drop 1.5 m
Bridges 131-132 |  |  |  |  | 10.2274 | 0.32 |  |  | height of drop 1.5 m
Bridges 131-132 |  |  |  |  | 12.2748 | 0.28 |  |  | height of drop 1.5 m
Bridges 131-132 |  |  |  |  | 12.415 | 0.30667 |  |  | height of drop 1.5 m
Bridges 131-132 |  |  |  |  | 10.1876 | 0.33333 |  |  | height of drop 1.5 m
Bridges 131-132 |  |  |  |  | 11.3143 | 0.29333 |  |  | height of drop 1.5 m
Bridges 131-132 |  |  |  |  | 11.388 | 0.28 |  |  | height of drop 1.5 m
Bridges 131-132 |  |  |  |  | 10.3447 | 0.33333 |  |  | height of drop 1.5 m
Bridges 131-132 |  |  |  |  | 12.5244 | 0.30667 |  |  | height of drop 1.5 m
Bridges 131-132 |  |  |  |  | 11.2835 | 0.32 |  |  | height of drop 1.5 m
Bridges 131-132 |  |  |  |  | 12.4744 | 0.24 |  |  | height of drop 1.5 m
Bridges 131-132 |  |  |  |  | 14.3267 | 0.36 |  |  | height of drop 1.5 m
Bridges 131-132 |  |  |  |  | 12.3605 | 0.26667 |  |  | height of drop 1.5 m
Bridges 131-132 |  |  |  |  | 14.4083 | 0.29333 |  |  | height of drop 1.5 m
Bridges 131-132 |  |  |  |  | 15.4034 | 0.29333 |  |  | height of drop 1.5 m
G1 |  |  |  |  | 25.7197 | 7.0623 |  |  | height of drop 1.5 m
G1 |  |  |  |  | 29.9621 | 0.31475 |  |  | height of drop 1.5 m
G1 |  |  |  |  | 32.8788 | 0.31475 |  |  | height of drop 1.5 m
G1 |  |  |  |  | 43.8826 | 0.30164 |  |  | height of drop 1.5 m
G1 |  |  |  |  | 53.9583 | 0.27541 |  |  | height of drop 1.5 m
G1 |  |  |  |  | 64.9621 | 0.32787 |  |  | height of drop 1.5 m
G1 |  |  |  |  | 68.7405 | 0.30164 |  |  | height of drop 1.5 m
G1 |  |  |  |  | 69.7348 | 0.31475 |  |  | height of drop 1.5 m
G1 |  |  |  |  | 69.3371 | 0.36721 |  |  | height of drop 1.5 m
G1 |  |  |  |  | 65.0284 | 0.23607 |  |  | height of drop 1.5 m
G1 |  |  |  |  | 52.036 | 0.87869 |  |  | height of drop 1.5 m
G1 |  |  |  |  | 46.8655 | 0.27541 |  |  | height of drop 1.5 m
G1 |  |  |  |  | 39.9053 | 0.31475 |  |  | height of drop 1.5 m
G1 |  |  |  |  | 33.7405 | 0.2623 |  |  | height of drop 1.5 m
G1 |  |  |  |  | 29.8295 | 0.34098 |  |  | height of drop 1.5 m
G1 |  |  |  |  | 25.7197 | 0.28852 |  |  | height of drop 1.5 m
G1 |  |  |  |  | 23.7311 | 0.28852 |  |  | height of drop 1.5 m
G1 |  |  |  |  | 22.8693 | 0.27541 |  |  | height of drop 1.5 m
G1 |  |  |  |  | 19.9527 | 0.32787 |  |  | height of drop 1.5 m
G1 |  |  |  |  | 19.7538 | 0.32787 |  |  | height of drop 1.5 m
G1 |  |  |  |  | 17.7652 | 0.38033 |  |  | height of drop 1.5 m
G1 |  |  |  |  | 18.8258 | 0.34098 |  |  | height of drop 1.5 m
G1 |  |  |  |  | 19.8864 | 0.23607 |  |  | height of drop 1.5 m
G1 |  |  |  |  | 22.6705 | 0.31475 |  |  | height of drop 1.5 m
G1 |  |  |  |  | 20.6818 | 0.28852 |  |  | height of drop 1.5 m
G1 |  |  |  |  | 18.5606 | 0.31475 |  |  | height of drop 1.5 m
G1 |  |  |  |  | 17.4337 | 0.32787 |  |  | height of drop 1.5 m
G1 |  |  |  |  | 17.6326 | 0.2623 |  |  | height of drop 1.5 m
G1 |  |  |  |  | 13.5227 | 0.55082 |  |  | height of drop 1.5 m
G1 |  |  |  |  | 14.5833 | 0.31475 |  |  | height of drop 1.5 m
G1 |  |  |  |  | 13.6553 | 0.3541 |  |  | height of drop 1.5 m
G1 |  |  |  |  | 14.7159 | 0.22295 |  |  | height of drop 1.5 m
G1 |  |  |  |  | 14.7159 | 0.27541 |  |  | height of drop 1.5 m
G1 |  |  |  |  | 13.3902 | 0.31475 |  |  | height of drop 1.5 m
G1 |  |  |  |  | 13.4564 | 0.32787 |  |  | height of drop 1.5 m
G1 |  |  |  |  | 14.7159 | 0.23607 |  |  | height of drop 1.5 m
G1 |  |  |  |  | 13.5227 | 0.36721 |  |  | height of drop 1.5 m
G1 |  |  |  |  | 13.4564 | 0.38033 |  |  | height of drop 1.5 m
E4 |  |  |  |  | 8.8898 | 0.89149 |  |  | height of drop 1.5 m
E4 |  |  |  |  | 7.734 | 0.33238 |  |  | height of drop 1.5 m
E4 |  |  |  |  | 6.5761 | 0.25602 |  |  | height of drop 1.5 m
E4 |  |  |  |  | 7.7502 | 0.32941 |  |  | height of drop 1.5 m
E4 |  |  |  |  | 6.7224 | 0.28131 |  |  | height of drop 1.5 m
E4 |  |  |  |  | 6.8604 | 0.30528 |  |  | height of drop 1.5 m
E4 |  |  |  |  | 7.7757 | 0.32974 |  |  | height of drop 1.5 m
E4 |  |  |  |  | 9.8524 | 0.20099 |  |  | height of drop 1.5 m
E4 |  |  |  |  | 11.0252 | 0.27851 |  |  | height of drop 1.5 m
E4 |  |  |  |  | 9.7371 | 0.23073 |  |  | height of drop 1.5 m
E4 |  |  |  |  | 8.8402 | 0.33205 |  |  | height of drop 1.5 m
E4 |  |  |  |  | 7.8124 | 0.28131 |  |  | height of drop 1.5 m
E4 |  |  |  |  | 10.6686 | 0.30182 |  |  | height of drop 1.5 m
E4 |  |  |  |  | 9.9004 | 0.30643 |  |  | height of drop 1.5 m
E4 |  |  |  |  | 9.9089 | 0.30544 |  |  | height of drop 1.5 m
E4 |  |  |  |  | 10.6955 | 0.35536 |  |  | height of drop 1.5 m
E4 |  |  |  |  | 11.8704 | 0.35487 |  |  | height of drop 1.5 m
E4 |  |  |  |  | 13.8184 | 0.22661 |  |  | height of drop 1.5 m
E4 |  |  |  |  | 12.9215 | 0.33205 |  |  | height of drop 1.5 m
E4 |  |  |  |  | 9.8247 | 0.36031 |  |  | height of drop 1.5 m
E4 |  |  |  |  | 9.7023 | 0.2547 |  |  | height of drop 1.5 m
E4 |  |  |  |  | 10.8758 | 0.30396 |  |  | height of drop 1.5 m
E4 |  |  |  |  | 11.0144 | 0.33073 |  |  | height of drop 1.5 m
E4 |  |  |  |  | 10.8927 | 0.28015 |  |  | height of drop 1.5 m
E4 |  |  |  |  | 11.808 | 0.32974 |  |  | height of drop 1.5 m
E4 |  |  |  |  | 11.9473 | 0.35619 |  |  | height of drop 1.5 m
E4 |  |  |  |  | 11.8278 | 0.35652 |  |  | height of drop 1.5 m
E4 |  |  |  |  | 13.0005 | 0.27851 |  |  | height of drop 1.5 m
E4 |  |  |  |  | 12.8796 | 0.30561 |  |  | height of drop 1.5 m
E4 |  |  |  |  | 13.8592 | 0.31693 |  |  | height of drop 1.5 m
E4 |  |  |  |  | 13.8012 | 0.24189 |  |  | height of drop 1.5 m
E4 |  |  |  |  | 10.5721 | 0.25866 |  |  | height of drop 1.5 m
E4 |  |  |  |  | 11.6176 | 0.35503 |  |  | height of drop 1.5 m
E4 |  |  |  |  | 13.8266 | 0.30264 |  |  | height of drop 1.5 m
E4 |  |  |  |  | 13.8344 | 0.27999 |  |  | height of drop 1.5 m
E4 |  |  |  |  | 13.8429 | 0.30544 |  |  | height of drop 1.5 m
E4 |  |  |  |  | 15.9225 | 0.30281 |  |  | height of drop 1.5 m
E4 |  |  |  |  | 19.0369 | 0.27604 |  |  | height of drop 1.5 m
E4 |  |  |  |  | 19.9522 | 0.32974 |  |  | height of drop 1.5 m
E4 |  |  |  |  | 22.029 | 0.20099 |  |  | height of drop 1.5 m
E4 |  |  |  |  | 23.2032 | 0.32941 |  |  | height of drop 1.5 m

## PTST
Pile ID | Test ID | Test loading type | Time from Install (No. of days) | Test rate | Pile Test Remarks
PILE_ID | PTST_ID | PTST_TYPE | PTST_TIM | PTST_RATE | PTST_REM
ID | ID |  | Days | mm/hr
W1 | GRAPHICAL | ML
W1 | CRP | CRP
W2 | GRAPHICAL | ML
W2 | CRP | CRP
W3 | GRAPHICAL | ML
W3 | CRP | CRP
W6 | GRAPHICAL | ML
W6 | CRP | CRP
W7 | GRAPHICAL | ML
W8 | GRAPHICAL | ML
W8 | CRP | CRP
F1 | GRAPHICAL | ML
F1 | CRP | CRP
F2 | GRAPHICAL | ML
F2 | CRP | CRP
Bridge 130 | GRAPHICAL | ML |  |  | 4 CYCLES

## PSLT
PILE ID | Test ID | Load on Load cell 1 | Settlement at Load cell 1 | Time (seconds) | Load cell 2 Depth/Pile Length | Load on Load cell 2 | Settlement at Load cell 2 | Load cell 3 Depth/Pile Length | Load on Load cell 3 | Settlement at Load cell 3 | Load cell 4 Depth/Pile Length | Load on Load cell 4 | Settlement at Load cell 4 | Description
PILE_ID | PTST_ID | PSLT_LOA1 | PSLT_SET1 | PSTL_TIME | PSLT_LOC2 | PSLT_LOA2 | PSLT_SET2 | PSLT_LOC3 | PSLT_LOA3 | PSLT_SET3 | PSLT_LOC4 | PSLT_LOA4 | PSLT_SET4 | PSLT_DESC
ID | ID | kN | mm | Seconds |  | kN | mm |  | kN | mm |  | kN | mm
W1 | GRAPHICAL | 239.5285 | 0.82195
W1 | GRAPHICAL | 455.8481 | 1.5737
W1 | GRAPHICAL | 687.4132 | 2.3956
W1 | GRAPHICAL | 959.057 | 4.0436
W1 | GRAPHICAL | 1142.7374 | 5.9585
W1 | GRAPHICAL | 1365.9201 | 7.8568
W1 | GRAPHICAL | 1588.7885 | 9.2954
W1 | GRAPHICAL | 1809.666 | 12.2675
W1 | CRP | 9.2731 | 6.3596
W1 | CRP | 131.1067 | 6.7297
W1 | CRP | 204.2174 | 6.9671
W1 | CRP | 316.9614 | 7.3793
W1 | CRP | 472.351 | 7.9269
W1 | CRP | 606.3654 | 8.3302
W1 | CRP | 737.3412 | 8.7347
W1 | CRP | 804.3484 | 8.9364
W1 | CRP | 837.8258 | 8.9989
W1 | CRP | 926.2606 | 9.4214
W1 | CRP | 1008.5134 | 9.6933
W1 | CRP | 1130.3209 | 10.0251
W1 | CRP | 1240.0262 | 10.4386
W1 | CRP | 1313.1107 | 10.6377
W1 | CRP | 1410.5566 | 10.9031
W1 | CRP | 1553.7394 | 11.3792
W1 | CRP | 1611.683 | 11.6613
W1 | CRP | 1770.1113 | 12.2075
W1 | CRP | 1867.6097 | 12.5496
W1 | CRP | 1943.8376 | 12.9006
W1 | CRP | 2020.1703 | 13.4048
W1 | CRP | 2123.9555 | 14.0507
W1 | CRP | 2206.5226 | 14.7822
W1 | CRP | 2270.7007 | 15.2916
W1 | CRP | 2384.021 | 16.5465
W2 | GRAPHICAL | 455.9005 | 1.6503
W2 | GRAPHICAL | 678.7164 | 3.0123
W2 | GRAPHICAL | 901.6896 | 4.6042
W2 | GRAPHICAL | 1125.9725 | 8.1112
W2 | GRAPHICAL | 1360.3929 | 10.8859
W2 | GRAPHICAL | 1583.7852 | 15.3129
W2 | GRAPHICAL | 1810.1637 | 21.8841
W2 | CRP | 11.683 | 18.7724
W2 | CRP | 115.2063 | 19.0353
W2 | CRP | 224.8592 | 19.3722
W2 | CRP | 328.4348 | 19.7117
W2 | CRP | 508.2384 | 20.4022
W2 | CRP | 636.1755 | 20.808
W2 | CRP | 706.169 | 20.9318
W2 | CRP | 809.797 | 21.3479
W2 | CRP | 913.3726 | 21.6874
W2 | CRP | 1013.9096 | 22.0281
W2 | CRP | 1114.4466 | 22.3689
W2 | CRP | 1214.9836 | 22.7097
W2 | CRP | 1300.275 | 22.9803
W2 | CRP | 1409.8756 | 23.2406
W2 | CRP | 1516.5422 | 23.6554
W2 | CRP | 1604.9247 | 24.0013
W2 | CRP | 1699.332 | 24.268
W2 | CRP | 1772.4689 | 24.5437
W2 | CRP | 1824.5449 | 25.1348
W2 | CRP | 1922.7767 | 26.5493
W2 | CRP | 2006.2868 | 28.6597
W2 | CRP | 2087.3346 | 31.6141
W2 | CRP | 2172.2593 | 35.7928
W2 | CRP | 2219.9869 | 38.9145
W2 | CRP | 2265.0426 | 42.5736
W2 | CRP | 2294.0144 | 44.9369
W3 | GRAPHICAL | 215.6385 | 1.445
W3 | GRAPHICAL | 451.5521 | 4.1809
W3 | GRAPHICAL | 678.7688 | 7.5334
W3 | GRAPHICAL | 900.5894 | 11.8843
W3 | GRAPHICAL | 1120.1572 | 17.3857
W3 | GRAPHICAL | 1351.0936 | 30.6217
W3 | GRAPHICAL | 1351.1984 | 39.6638
W3 | CRP | 24.9378 | 33.7093
W3 | CRP | 82.9339 | 34.068
W3 | CRP | 174.3026 | 34.336
W3 | CRP | 283.9555 | 34.673
W3 | CRP | 405.8153 | 35.0814
W3 | CRP | 506.3523 | 35.4221
W3 | CRP | 606.8369 | 35.6863
W3 | CRP | 704.3353 | 36.0283
W3 | CRP | 932.757 | 36.6984
W3 | CRP | 1088.0419 | 37.0927
W3 | CRP | 1207.0203 | 37.7322
W3 | CRP | 1271.0936 | 38.0883
W3 | CRP | 1347.4787 | 38.6692
W3 | CRP | 1436.2279 | 39.5513
W3 | CRP | 1473.1631 | 40.2254
W3 | CRP | 1568.723 | 42.1775
W3 | CRP | 1602.9862 | 43.3891
W3 | CRP | 1627.8716 | 44.2215
W3 | CRP | 1643.5363 | 44.9045
W6 | GRAPHICAL | 250.6329 | 1.0332
W6 | GRAPHICAL | 379.7468 | 1.679
W6 | GRAPHICAL | 506.3291 | 2.8413
W6 | GRAPHICAL | 622.7848 | 3.6808
W6 | GRAPHICAL | 751.8987 | 5.1661
W6 | GRAPHICAL | 863.2911 | 6.5221
W6 | GRAPHICAL | 989.8734 | 8.3948
W6 | CRP | 12.6582 | 4.5849
W6 | CRP | 118.9873 | 5.0369
W6 | CRP | 202.5316 | 5.3598
W6 | CRP | 306.3291 | 5.7472
W6 | CRP | 430.3797 | 6.1347
W6 | CRP | 592.4051 | 6.7159
W6 | CRP | 789.8734 | 7.5554
W6 | CRP | 951.8987 | 8.2011
W6 | CRP | 1103.7975 | 9.0406
W6 | CRP | 1205.0633 | 9.8801
W6 | CRP | 1331.6456 | 11.7528
W6 | CRP | 1470.8861 | 14.6587
W6 | CRP | 1587.3418 | 18.9852
W6 | CRP | 1653.1646 | 22.7306
W6 | CRP | 1701.2658 | 25.9594
W6 | CRP | 1739.2405 | 29.5111
W6 | CRP | 1772.1519 | 32.9336
W6 | CRP | 1787.3418 | 35.7749
W6 | CRP | 1812.6582 | 39.714
W6 | CRP | 1837.9747 | 43.6531
W6 | CRP | 1853.1646 | 47.7214
W6 | CRP | 1858.2278 | 49.7232
W6 | CRP | 1739.2405 | 49.5295
W7 | GRAPHICAL | 131.6456 | 1.0332
W7 | GRAPHICAL | 245.5696 | 2.7122
W7 | GRAPHICAL | 306.3291 | 3.9391
W7 | GRAPHICAL | 372.1519 | 5.2306
W7 | GRAPHICAL | 483.5443 | 9.6218
W7 | GRAPHICAL | 607.5949 | 16.4022
W7 | GRAPHICAL | 718.9873 | 29.7694
W7 | GRAPHICAL | 837.9747 | 49.7232
W8 | GRAPHICAL | 131.6456 | 1.0332
W8 | GRAPHICAL | 303.7975 | 3.81
W8 | GRAPHICAL | 362.0253 | 6.0701
W8 | GRAPHICAL | 420.2532 | 12.3339
W8 | GRAPHICAL | 478.481 | 18.7915
W8 | CRP | 7.5949 | 16.6605
W8 | CRP | 108.8608 | 16.9188
W8 | CRP | 189.8734 | 17.3063
W8 | CRP | 321.519 | 17.7583
W8 | CRP | 417.7215 | 18.0166
W8 | CRP | 496.2025 | 18.4041
W8 | CRP | 531.6456 | 19.0498
W8 | CRP | 554.4304 | 20.8579
W8 | CRP | 572.1519 | 24.0221
W8 | CRP | 592.4051 | 27.5738
W8 | CRP | 610.1266 | 30.5443
W8 | CRP | 627.8481 | 33.9022
W8 | CRP | 637.9747 | 35.3229
W8 | CRP | 655.6962 | 38.8745
W8 | CRP | 670.8861 | 41.2638
W8 | CRP | 681.0127 | 44.4926
W8 | CRP | 706.3291 | 50.0461
W8 | CRP | 726.5823 | 55.4705
W8 | CRP | 739.2405 | 60.4428
W8 | CRP | 746.8354 | 64.1882
W8 | CRP | 751.8987 | 65.8026
W8 | CRP | 637.9747 | 65.4151
F1 | GRAPHICAL | 222.0302 | 0.25862
F1 | GRAPHICAL | 446.6523 | 0.60345
F1 | GRAPHICAL | 678.1857 | 1.0345
F1 | GRAPHICAL | 895.8963 | 1.5517
F1 | GRAPHICAL | 1130.8855 | 2.1552
F1 | GRAPHICAL | 1352.0518 | 3.1897
F1 | GRAPHICAL | 1576.6739 | 4.0517
F1 | GRAPHICAL | 1801.2959 | 4.8276
F1 | CRP | 7.7754 | 0.51724
F1 | CRP | 256.5875 | 1.0345
F1 | CRP | 536.5011 | 1.8103
F1 | CRP | 736.933 | 2.5
F1 | CRP | 947.7322 | 2.931
F1 | CRP | 1117.0626 | 3.4052
F1 | CRP | 1241.4687 | 3.7931
F1 | CRP | 1390.0648 | 4.2241
F1 | CRP | 1531.7495 | 4.4828
F1 | CRP | 1701.0799 | 4.8276
F1 | CRP | 1801.2959 | 5.0862
F1 | CRP | 1929.1577 | 5.5172
F1 | CRP | 1998.2721 | 5.7759
F1 | CRP | 2095.0324 | 6.1207
F1 | CRP | 2174.514 | 6.2069
F1 | CRP | 2264.3629 | 6.6379
F1 | CRP | 2354.2117 | 6.9828
F1 | CRP | 2402.5918 | 7.4138
F1 | CRP | 2537.365 | 8.2759
F1 | CRP | 2592.6566 | 8.7069
F1 | CRP | 2706.6955 | 9.8276
F2 | GRAPHICAL | 117.0805 | 0.26311
F2 | GRAPHICAL | 245.5507 | 0.57791
F2 | GRAPHICAL | 376.2135 | 0.73816
F2 | GRAPHICAL | 498.2718 | 1.0011
F2 | GRAPHICAL | 609.6492 | 1.1606
F2 | GRAPHICAL | 740.2291 | 1.5785
F2 | GRAPHICAL | 877.2541 | 1.9453
F2 | GRAPHICAL | 997.1365 | 2.3112
F2 | CRP | 0 | 0.23228
F2 | CRP | 117.0474 | 0.3662
F2 | CRP | 204.8536 | 0.52462
F2 | CRP | 316.2309 | 0.68404
F2 | CRP | 401.8777 | 0.8939
F2 | CRP | 506.8597 | 0.94996
F2 | CRP | 594.6659 | 1.1084
F2 | CRP | 663.2033 | 1.2144
F2 | CRP | 742.3554 | 1.6302
F2 | CRP | 827.9856 | 1.8916
F2 | CRP | 967.17 | 2.2068
F2 | CRP | 1042.1193 | 2.3647
F2 | CRP | 1114.9423 | 2.4709
F2 | CRP | 1202.7319 | 2.6809
F2 | CRP | 1269.0767 | 2.9415
F2 | CRP | 1322.5646 | 3.2015
F2 | CRP | 1401.7664 | 3.4626
F2 | CRP | 1453.1445 | 3.6195
F2 | CRP | 1540.901 | 3.9325
Bridge 130 | GRAPHICAL | 0 | 0
Bridge 130 | GRAPHICAL | 4.2677 | 0.057471
Bridge 130 | GRAPHICAL | 113.676 | 0.22989
Bridge 130 | GRAPHICAL | 216.1009 | 0.34483
Bridge 130 | GRAPHICAL | 320.8535 | 0.43103
Bridge 130 | GRAPHICAL | 425.6062 | 0.57471
Bridge 130 | GRAPHICAL | 532.6867 | 0.63218
Bridge 130 | GRAPHICAL | 646.7507 | 0.86207
Bridge 130 | GRAPHICAL | 751.5034 | 1.0345
Bridge 130 | GRAPHICAL | 853.9282 | 1.2644
Bridge 130 | GRAPHICAL | 965.6644 | 1.5517
Bridge 130 | GRAPHICAL | 1078.5645 | 1.8391
Bridge 130 | GRAPHICAL | 1077.4006 | 2.2414
Bridge 130 | GRAPHICAL | 1177.4976 | 2.4138
Bridge 130 | GRAPHICAL | 1282.2502 | 2.6437
Bridge 130 | GRAPHICAL | 1396.3143 | 2.8161
Bridge 130 | GRAPHICAL | 1501.0669 | 3.2184
Bridge 130 | GRAPHICAL | 1596.5082 | 3.6782
Bridge 130 | GRAPHICAL | 1498.7391 | 3.6207
Bridge 130 | GRAPHICAL | 1340.4462 | 3.4195
Bridge 130 | GRAPHICAL | 1177.4976 | 3.2759
Bridge 130 | GRAPHICAL | 807.3715 | 2.8161
Bridge 130 | GRAPHICAL | 4.2677 | 1.8966
Bridge 130 | GRAPHICAL | 109.0204 | 2.0115
Bridge 130 | GRAPHICAL | 206.7895 | 2.069
Bridge 130 | GRAPHICAL | 313.87 | 2.1839
Bridge 130 | GRAPHICAL | 432.5897 | 2.2414
Bridge 130 | GRAPHICAL | 530.3589 | 2.3563
Bridge 130 | GRAPHICAL | 642.0951 | 2.5287
Bridge 130 | GRAPHICAL | 744.5199 | 2.7011
Bridge 130 | GRAPHICAL | 849.2726 | 2.8161
Bridge 130 | GRAPHICAL | 961.0087 | 2.9023
Bridge 130 | GRAPHICAL | 1070.4171 | 3.046
Bridge 130 | GRAPHICAL | 1070.4171 | 3.4195
Bridge 130 | GRAPHICAL | 1281.0863 | 3.6782
Bridge 130 | GRAPHICAL | 1393.9864 | 3.8793
Bridge 130 | GRAPHICAL | 1603.4918 | 4.1954
Bridge 130 | GRAPHICAL | 1603.4918 | 4.4828
Bridge 130 | GRAPHICAL | 1535.9845 | 4.2529
Bridge 130 | GRAPHICAL | 1279.9224 | 4.1379
Bridge 130 | GRAPHICAL | 1172.8419 | 4.023
Bridge 130 | GRAPHICAL | 1068.0892 | 3.8506
Bridge 130 | GRAPHICAL | 963.3366 | 3.8506
Bridge 130 | GRAPHICAL | 856.2561 | 3.7356
Bridge 130 | GRAPHICAL | 749.1756 | 3.6207
Bridge 130 | GRAPHICAL | 644.4229 | 3.5057
Bridge 130 | GRAPHICAL | 535.0145 | 3.2759
Bridge 130 | GRAPHICAL | 427.934 | 3.1609
Bridge 130 | GRAPHICAL | 320.8535 | 3.046
Bridge 130 | GRAPHICAL | 209.1174 | 2.8736
Bridge 130 | GRAPHICAL | 109.0204 | 2.8161
Bridge 130 | GRAPHICAL | 4.2677 | 2.4138
Bridge 130 | GRAPHICAL | 0 | 2.35
Bridges 131-132 | GRAPHICAL | 0 | 0
Bridges 131-132 | GRAPHICAL | 107.2753 | 0.056497
Bridges 131-132 | GRAPHICAL | 209.9857 | 0.22599
Bridges 131-132 | GRAPHICAL | 326.3909 | 0.28249
Bridges 131-132 | GRAPHICAL | 431.3837 | 0.45198
Bridges 131-132 | GRAPHICAL | 534.0942 | 0.62147
Bridges 131-132 | GRAPHICAL | 645.9344 | 0.84746
Bridges 131-132 | GRAPHICAL | 753.2097 | 1.1734
Bridges 131-132 | GRAPHICAL | 753.2097 | 1.5
Bridges 131-132 | GRAPHICAL | 857.0613 | 1.5537
Bridges 131-132 | GRAPHICAL | 963.1954 | 1.7232
Bridges 131-132 | GRAPHICAL | 1070.4708 | 2.0904
Bridges 131-132 | GRAPHICAL | 1125.2496 | 2.4294
Bridges 131-132 | GRAPHICAL | 1129.8146 | 3.0508
Bridges 131-132 | GRAPHICAL | 965.4779 | 3.1073
Bridges 131-132 | GRAPHICAL | 858.2026 | 3.1073
Bridges 131-132 | GRAPHICAL | 755.4922 | 3.1073
Bridges 131-132 | GRAPHICAL | 648.2168 | 2.9379
Bridges 131-132 | GRAPHICAL | 540.9415 | 2.7684
Bridges 131-132 | GRAPHICAL | 431.3837 | 2.4859
Bridges 131-132 | GRAPHICAL | 330.9558 | 2.4294
Bridges 131-132 | GRAPHICAL | 212.2682 | 2.1469
Bridges 131-132 | GRAPHICAL | 108.4165 | 1.9774
Bridges 131-132 | GRAPHICAL | 11.4123 | 1.8079
Bridges 131-132 | GRAPHICAL | 0 | 1.75
G1 | GRAPHICAL | 0 | 0 | [10 empty] | CYCLE 1
G1 | GRAPHICAL | 7.4766 | 0.09267 | [10 empty] | CYCLE 1
G1 | GRAPHICAL | 224.2991 | 0.45091 | [10 empty] | CYCLE 1
G1 | GRAPHICAL | 437.3832 | 0.90257 | [10 empty] | CYCLE 1
G1 | GRAPHICAL | 585.0467 | 1.0325 | [10 empty] | CYCLE 1
G1 | GRAPHICAL | 773.8318 | 1.346 | [10 empty] | CYCLE 1
G1 | GRAPHICAL | 960.7477 | 1.7994 | [10 empty] | CYCLE 1
G1 | GRAPHICAL | 1181.3084 | 2.7164 | [10 empty] | CYCLE 1
G1 | GRAPHICAL | 1371.9626 | 3.2627 | [10 empty] | CYCLE 1
G1 | GRAPHICAL | 1570.0935 | 4.0415 | [10 empty] | CYCLE 1
G1 | GRAPHICAL | 1775.7009 | 6.1241 | [10 empty] | CYCLE 1
G1 | GRAPHICAL | 1484.1121 | 5.7708 | [10 empty] | CYCLE 1
G1 | GRAPHICAL | 403.7383 | 4.2123 | [10 empty] | CYCLE 1
G1 | GRAPHICAL | 0 | 3.0743 | [10 empty] | CYCLE 1
G1 | GRAPHICAL | 0 | 3.0745 | [10 empty] | CYCLE 2
G1 | GRAPHICAL | 751.4019 | 4.3289 | [10 empty] | CYCLE 2
G1 | GRAPHICAL | 1480.3738 | 5.8642 | [10 empty] | CYCLE 2
G1 | GRAPHICAL | 2235.514 | 9.2612 | [10 empty] | CYCLE 2
G1 | GRAPHICAL | 7.4766 | 6.6144 | [10 empty] | CYCLE 2
G1 | GRAPHICAL | 0 | 6.6149 | [10 empty] | CYCLE 3
G1 | GRAPHICAL | 3.7383 | 6.6147 | [10 empty] | CYCLE 3
G1 | GRAPHICAL | 736.4486 | 7.7771 | [10 empty] | CYCLE 3
G1 | GRAPHICAL | 1484.1121 | 9.5907 | [10 empty] | CYCLE 3
G1 | GRAPHICAL | 2216.8224 | 11.5916 | [10 empty] | CYCLE 3
G1 | GRAPHICAL | 2859.8131 | 19.1886 | [10 empty] | CYCLE 3
G1 | GRAPHICAL | 792.5234 | 15.6926 | [10 empty] | CYCLE 3
G1 | GRAPHICAL | 0 | 14.1612 | [10 empty] | CYCLE 3
G1 | GRAPHICAL | 0 | 14.1615 | [10 empty] | CYCLE 4
G1 | GRAPHICAL | 732.7103 | 15.6034 | [10 empty] | CYCLE 4
G1 | GRAPHICAL | 1480.3738 | 17.1375 | [10 empty] | CYCLE 4
G1 | GRAPHICAL | 2216.8224 | 18.6723 | [10 empty] | CYCLE 4
G1 | GRAPHICAL | 2934.5794 | 24.0283 | [10 empty] | CYCLE 4
G1 | GRAPHICAL | 3.7383 | 18.5401 | [10 empty] | CYCLE 4
G1 | GRAPHICAL | 0 | 18.5
E4 | GRAPHICAL | 0 | 0
E4 | GRAPHICAL | 207.511 | 0.15541
E4 | GRAPHICAL | 317.2609 | 0.20319
E4 | GRAPHICAL | 424.7036 | 0.30968
E4 | GRAPHICAL | 529.8391 | 0.47487
E4 | GRAPHICAL | 648.9818 | 0.63869
E4 | GRAPHICAL | 747.0318 | 0.62914
E4 | GRAPHICAL | 856.8363 | 0.79387
E4 | GRAPHICAL | 964.2791 | 0.90036
E4 | GRAPHICAL | 1071.7491 | 1.0653
E4 | GRAPHICAL | 1172.1609 | 1.114
E4 | GRAPHICAL | 1288.9554 | 1.2488
E4 | GRAPHICAL | 1391.7154 | 1.3265
E4 | GRAPHICAL | 1496.9601 | 1.7256
E4 | GRAPHICAL | 1663.0663 | 2.4697
E4 | GRAPHICAL | 1497.3424 | 2.5443
E4 | GRAPHICAL | 1392.2342 | 2.4376
E4 | GRAPHICAL | 1287.126 | 2.3309
E4 | GRAPHICAL | 1175.0142 | 2.2249
E4 | GRAPHICAL | 1076.9096 | 2.1175
E4 | GRAPHICAL | 964.7432 | 1.8945
E4 | GRAPHICAL | 857.2732 | 1.7295
E4 | GRAPHICAL | 750.9977 | 1.6229
E4 | GRAPHICAL | 650.5449 | 1.4865
E4 | GRAPHICAL | 527.8732 | 1.2645
E4 | GRAPHICAL | 435.5913 | 1.1273
E4 | GRAPHICAL | 324.6194 | 0.96271
E4 | GRAPHICAL | 210.1459 | 0.79843
E4 | GRAPHICAL | 98.0068 | 0.63392
E4 | GRAPHICAL | 11.5748 | 0.52538
E4 | GRAPHICAL | 11.5 | 0

## CTST
TEST_ID | Pile ID | Type of test/Size | Test age | Strength | Remarks
CTST_ID | PILE_ID | CTST_TYPE | CTST_AGE | CTST_STRN | CTST_REM
ID | ID | mm | Days | kPa

## CYCL
PILE ID | Test ID | Cycle No. | Qmin | Qmax | Duration of respective cycling between Qmin and Qmax Time (mins) | Cumulative number of cycle repetitions (n) | Total Settlement over duration of repetitive cycling (mm) | Description
PILE_ID | PTST_ID | CYCL_CYC | CYCL_LOA1 | CYCL_SET1 | CYCL_TIME | CYCL_REP | CYCL_SET1 | PSLT_DESC
ID | ID |  | kN | mm | Minutes |  | mm