## PROJ
ID | R17
Name | Some Tests on Bored Piles in London Clay
Location | Kensal Green Gas Works
Year | 1954
Remarks
Reference Level | 0
Level Source | Paper in mOD
Groundwater depth
Reference | Golder HQ and Leonard MW (1954) Some tests on bored piles in London Clay. Géotechnique 4(1):32-41.

## LOCA
Hole ID | Easting (X) | Northing (Y) | Ground Level (Z) | Final depth | Co-ordinate Source | Location Remarks
LOCA_ID | LOCA_NATE | LOCA_NATN | LOCA_GL | LOCA_FDEP | LOCA_SOU | LOCA_REM
ID | m | m | m | m
SITE | 523489 | 182336 | 25.9 |  | NGRF | Kensington Green Gas Works
B33 |  |  | 24

## GEOL
Hole ID | Top Depth | Base Depth | Legend code | Geology code | General description of stratum
LOCA_ID | GEOL_TOP | GEOL_BASE | GEOL_LEG | GEOL_GEOL | GEOL_DESC
ID | m | m
SITE | 0 | 0 | 102 | MGR | Fill (depth unknown)
SITE | 0 | 11 | 201 | LC | Varying soft becoming firm becoming stiff CLAY.
B33 | 0 | 7.01 | 201 | LC | Firm brown and blue CLAY.

## LLPL
Hole ID | Top Depth | Moisture Content | Liquid Limit | Plastic Limit | Plasticity Index | Percentage passing | Specimen Description
LOCA_ID | SAMP_TOP | LLPL_MC | LLPL_LL | LLPL_PL | LLPL_PI | LLPL_425 | SPEC_DESC
ID | m | % | % | % | % | %

## ISPT
Hole ID | Test Depth | Corrected | N Value
LOCA_ID | ISPT_TOP | ISPT_CORR | ISPT_SPTN
m

## TRIG
BH ID | Top Depth | Sample Ref | Test Type | Sample Condition | Specimen Diameter | Undrained shear strength at failure | Remarks
LOCA_ID | SAMP_TOP | SAMP_REF | TRIG_TYPE | TRIG_COND | TRIT_SDIA | TRIT_CU | TRIG_REM
ID | m |  |  |  | mm | kPa
SITE | 1.7251 |  | UNC | UNDISTURBED |  | 16.52
| 0.79448 |  | UNC | UNDISTURBED |  | 25.0781
| 1.6995 |  | UNC | UNDISTURBED |  | 39.9655
| 1.197 |  | UNC | UNDISTURBED |  | 39.1146
| 0.88697 |  | UNC | UNDISTURBED |  | 41.4809
| 1.6968 |  | UNC | UNDISTURBED |  | 42.3974
| 4.5791 |  | UNC | UNDISTURBED |  | 46.2114
| 1.7123 |  | UNC | UNDISTURBED |  | 46.2865
| 3.3693 |  | UNC | UNDISTURBED |  | 54.5696
| 2.0369 |  | UNC | UNDISTURBED |  | 56.4314
| 5.7854 |  | UNC | UNDISTURBED |  | 59.2137
| 3.204 |  | UNC | UNDISTURBED |  | 61.0808
| 5.7967 |  | UNC | UNDISTURBED |  | 62.303
| 3.646 |  | UNC | UNDISTURBED |  | 64.8059
| 3.0897 |  | UNC | UNDISTURBED |  | 69.7194
| 3.5292 |  | UNC | UNDISTURBED |  | 68.2612
| 2.7494 |  | UNC | UNDISTURBED |  | 70.9067
| 4.8855 |  | UNC | UNDISTURBED |  | 72.2666
| 5.7493 |  | UNC | UNDISTURBED |  | 73.8323
| 5.7741 |  | UNC | UNDISTURBED |  | 80.6383
| 1.5304 |  | UNC | UNDISTURBED |  | 79.8934
| 6.3341 |  | UNC | UNDISTURBED |  | 80.4087
| 1.9063 |  | UNC | UNDISTURBED |  | 80.707
| 5.7769 |  | UNC | UNDISTURBED |  | 83.7267
| 9.9955 |  | UNC | UNDISTURBED |  | 82.9155
| 2.4012 |  | UNC | UNDISTURBED |  | 83.3808
| 3.3152 |  | UNC | UNDISTURBED |  | 83.5378
| 4.6536 |  | UNC | UNDISTURBED |  | 85.4505
| 4.8222 |  | UNC | UNDISTURBED |  | 87.9164
| 3.1936 |  | UNC | UNDISTURBED |  | 87.5476
| 5.4279 |  | UNC | UNDISTURBED |  | 90.7964
| 5.7768 |  | UNC | UNDISTURBED |  | 90.7434
| 9.7235 |  | UNC | UNDISTURBED |  | 94.967
| 9.1336 |  | UNC | UNDISTURBED |  | 97.3934
| 5.79 |  | UNC | UNDISTURBED |  | 98.021
| 9.99 |  | UNC | UNDISTURBED |  | 99.5855
| 9.3821 |  | UNC | UNDISTURBED |  | 103.8138
| 4.2642 |  | UNC | UNDISTURBED |  | 103.9111
| 10.5984 |  | UNC | UNDISTURBED |  | 106.9398
| 4.8633 |  | UNC | UNDISTURBED |  | 104.4166
| 10.2838 |  | UNC | UNDISTURBED |  | 108.6136
| 6.6803 |  | UNC | UNDISTURBED |  | 109.2214
| 7.8823 |  | UNC | UNDISTURBED |  | 110.0551
| 8.7807 |  | UNC | UNDISTURBED |  | 111.9235
| 5.7816 |  | UNC | UNDISTURBED |  | 114.5677
| 4.2152 |  | UNC | UNDISTURBED |  | 116.0235
| 7.7905 |  | UNC | UNDISTURBED |  | 116.0853
| 8.7984 |  | UNC | UNDISTURBED |  | 117.6492
| 6.9656 |  | UNC | UNDISTURBED |  | 118.638
| 5.7062 |  | UNC | UNDISTURBED |  | 117.7916
| 6.0176 |  | UNC | UNDISTURBED |  | 121.5334
| 8.1958 |  | UNC | UNDISTURBED |  | 119.9461
| 3.939 |  | UNC | UNDISTURBED |  | 118.9188
| 4.232 |  | UNC | UNDISTURBED |  | 119.8038
| 6.9824 |  | UNC | UNDISTURBED |  | 122.9304
| 7.2845 |  | UNC | UNDISTURBED |  | 124.6489
| 4.2415 |  | UNC | UNDISTURBED |  | 123.4147
| 9.0952 |  | UNC | UNDISTURBED |  | 125.1009
| 7.9041 |  | UNC | UNDISTURBED |  | 127.6434
| 9.9954 |  | UNC | UNDISTURBED |  | 128.657
| 4.5326 |  | UNC | UNDISTURBED |  | 127.6668
| 8.4619 |  | UNC | UNDISTURBED |  | 135.3975
| 9.4204 |  | UNC | UNDISTURBED |  | 135.2595
| 6.9579 |  | UNC | UNDISTURBED |  | 134.4071
| 8.2186 |  | UNC | UNDISTURBED |  | 137.4457
| 6.0963 |  | UNC | UNDISTURBED |  | 140.0704
| 10.2863 |  | UNC | UNDISTURBED |  | 139.4339
| 7.6184 |  | UNC | UNDISTURBED |  | 140.2263
| 4.7883 |  | UNC | UNDISTURBED |  | 140.114
| 6.9577 |  | UNC | UNDISTURBED |  | 139.5369
| 7.5628 |  | UNC | UNDISTURBED |  | 143.8622
| 9.3823 |  | UNC | UNDISTURBED |  | 144.2559
| 10.9112 |  | UNC | UNDISTURBED |  | 149.0015
| 7.2788 |  | UNC | UNDISTURBED |  | 155.8236
| 8.2011 |  | UNC | UNDISTURBED |  | 156.2734
| 7.5551 |  | UNC | UNDISTURBED |  | 165.6575
| 10.3244 |  | UNC | UNDISTURBED |  | 171.0631
| 7.0093 |  | UNC | UNDISTURBED |  | 173.8261
| 8.2158 |  | UNC | UNDISTURBED |  | 174.305
| 8.1319 |  | UNC | UNDISTURBED |  | 184.4218
| 4.8601 |  | UNC | UNDISTURBED |  | 185.5964
| 10.3187 |  | UNC | UNDISTURBED |  | 203.4754
| 3.3598 |  | UNC | UNDISTURBED |  | 60.2496
| 5.4935 |  | UNC | UNDISTURBED |  | 95.8863

## CULN
BH ID | Trend Description | z0 definition | Gradient | Intercept
LOCA_ID | CULN_NAME | CULN_ZDEF | CULN_EQU1 | CULN_EQU2
ID |  | m | kPa/m | kPa
SITE | Mean undrained shear strength | 0 | 0.0848 | -3.345

## CONS
BH ID | Top Depth | Sample Ref | Sample Condition | Coefficient of volume compressibility | Coefficient of consolidation
LOCA_ID | SAMP_TOP | SAMP_REF | CONS_COND | CONS_INMV | CONS_CVRT
ID | m |  |  | m²/MN | m²/yr

## WSTG
Hole ID | Depth to water strike | Remarks
LOCA_ID | WSTG_DPTH | WSTG_REM
ID | m

## PIEZ
BH ID | Top Depth | Sample Ref | Piezometric Head
LOCA_ID | SAMP_TOP | SAMP_REF | PIEZ_HEAD
ID | m |  | m

## PILE
Pile ID | Pile Material | Pile Type/Installation Method | Total Time to Install | Ground Level (Z) | Pile Length | Upstand | Cut-off-level (C.O.L) | Pile Base Level | Casing Base Depth | Casing Type | Pile Shaft Circumference | Pile Shaft Area | Pile Base Area | Pile Shape | Pile Key Dimension | Pile Base Dimension | Pile Undeream Height | Pile Wall Thickness | Working or test pile | Rake (1:n from vertical) | Design Working Load | Design Verification Load (DVL) | Concrete mix designation | Concrete strength class | Concrete design class | Supprt fluid type | Pile Cap Details | Pile Remarks
PILE_ID | PILE_CON | PILE_INST | PILE_TIM | PILE_GL | PILE_LEN | PILE_UPS | PILE_CUT | PILE_BASE | PILE_SLVD | PILE_CAS | PILE_CIRC | PILE_ASH | PILE_ABS | PILE_SHAP | PILE_DIM | PILE_BDIM | PILE_UNDH | PILE_THCK | PILE_PURP | PILE_RAKE | PILE_DSWL | PILE_DVL | PILE_CDES | PILE_CSTR | PILE_CDC | PILE_FYTP | PILE_CAP | PILE_REM
ID |  |  | Days | m | m | m | m | m | m |  | m | m² | m² |  | m | m | m | m |  |  | kN | kN
A51 | Concrete | Bored |  | 25.9 | 10.55 | [5 empty] | 1.9151 | 0.29186 | 0.29186 | Circular | 0.6096 | 0.6096 |  |  | W | [8 empty] | Ground level unknown, set the same as site level.
B5 | Concrete | Bored |  | 25.9 | 10.39 | [5 empty] | 1.4363 | 0.16417 | 0.16417 | Circular | 0.4572 | 0.4572 |  |  | P | [8 empty] | Ground level unknown, set the same as site level.
B33 | Concrete | Bored |  | 24 | 7.01 | [5 empty] | 1.9151 | 0.29186 | 0.29186 | Circular | 0.6096 | 0.6096 |  |  | W

## DRIV
Pile ID | Time to Pre Bore | Time to End of driving/Driving time | Rate of Driving During Installation | Time of cast in place | No. of Blows | Penetration Increment | Driving Shoe Details/Diameter | Base or Shaft Grouting Details | Driven Piles Remarks
PILE_ID | DRIV_PRE | DRIV_TIM | DRIV_INST | DRIV_CAST | DRIV_BLOW | DRIV_PEN | DRIV_SHOE | DRIV_GRO | DRIV_REM
ID | yyyy-mm-dd hh:mm | yyyy-mm-dd hh:mm | mm/min | m |  | mm

## BORE
Pile ID | Time start of Prebore | Time Shaft Bored | Time Base Bored | Time Concreted | Diameter of Bore/outside casing | Bored Pile Remarks | Base or Shaft Grouting Details
PILE_ID | BORE_PRE | BORE_SHAF | BORE_BASE | BORE_CONC | BORE_DIA | BORE_REM | BORE_GRO
ID | yyyy-mm-dd hh:mm | yyyy-mm-dd hh:mm | yyyy-mm-dd hh:mm | yyyy-mm-dd hh:mm | mm

## PTST
Pile ID | Test ID | Test loading type | Time from Install (No. of days) | Test rate | Pile Test Remarks
PILE_ID | PTST_ID | PTST_TYPE | PTST_TIM | PTST_RATE | PTST_REM
ID | ID |  | Days | mm/hr
B33 | 1 | ML
A51 | 1 | ML |  |  | Is noted not to have reached ultimate load, as was past the capabilities of the testing equipmet (>110 tons or 1096 KN).
B5 | 1 | ML |  |  | Is noted to have been tested to ultimate load.

## PSLT
PILE ID | Test ID | Load on Load cell 1 | Settlement at Load cell 1 | Time (seconds) | Load cell 2 Depth/Pile Length | Load on Load cell 2 | Settlement at Load cell 2 | Load cell 3 Depth/Pile Length | Load on Load cell 3 | Settlement at Load cell 3 | Load cell 4 Depth/Pile Length | Load on Load cell 4 | Settlement at Load cell 4 | Description
PILE_ID | PTST_ID | PSLT_LOA1 | PSLT_SET1 | PSTL_TIME | PSLT_LOC2 | PSLT_LOA2 | PSLT_SET2 | PSLT_LOC3 | PSLT_LOA3 | PSLT_SET3 | PSLT_LOC4 | PSLT_LOA4 | PSLT_SET4 | PSLT_DESC
ID | ID | kN | mm | Seconds |  | kN | mm |  | kN | mm |  | kN | mm
B33 | 1 | 0 | 0 | 0
B33 | 1 | 3.4645 | 0.16325
B33 | 1 | 243.3629 | 0.048854
B33 | 1 | 298.2852 | 0.59227
B33 | 1 | 214.6576 | 0.59417
B33 | 1 | 78.2701 | 0.27048
B33 | 1 | 1.2638 | 0.1633
B33 | 1 | 0 | 0.16 | 8400
B33 | 1 | 122.2654 | 0.37841
B33 | 1 | 245.4678 | 0.59347
B33 | 1 | 359.8576 | 0.8632
B33 | 1 | 458.8616 | 1.0243
B33 | 1 | 540.231 | 1.3493
B33 | 1 | 287.2049 | 1.0282 | 26400
B33 | 1 | 5.5885 | 0.59893
B33 | 1 | 0 | 0.59
B33 | 1 | 98.0191 | 0.59683 | 76800
B33 | 1 | 263.0161 | 0.91987
B33 | 1 | 417.0286 | 1.1342
B33 | 1 | 502.8186 | 1.3501
B33 | 1 | 601.7842 | 1.7291
B33 | 1 | 658.936 | 2.1091
B33 | 1 | 716.1357 | 2.2167
B33 | 1 | 775.4115 | 3.0324
B33 | 1 | 817.0527 | 4.0118
B33 | 1 | 867.4009 | 5.5357
B33 | 1 | 900.2392 | 6.5154
B33 | 1 | 901.7495 | 10.4369 | 109800
B33 | 1 | 791.7228 | 10.385
B33 | 1 | 670.7595 | 9.952
B33 | 1 | 479.3154 | 9.8474
B33 | 1 | 314.3088 | 9.5788
B33 | 1 | 54.6901 | 9.2035
B33 | 1 | 4.083 | 9.1502
B33 | 1 | 6.3413 | 8.8233
B33 | 1 | 0 | 8.81
B33 | 1 | 232.949 | 9.1994 | 188400
B33 | 1 | 446.3525 | 9.5758
B33 | 1 | 633.3471 | 9.9528
B33 | 1 | 756.5015 | 10.4402
B33 | 1 | 901.5386 | 11.6352
B33 | 1 | 984.8785 | 13.2673
B33 | 1 | 1032.8438 | 15.8261
B33 | 1 | 1074.0439 | 19.311
B33 | 1 | 1123.9223 | 23.5038
B33 | 1 | 1163.171 | 25.5726
B33 | 1 | 1196.0764 | 26.171
B33 | 1 | 1192.8209 | 32.1623
B33 | 1 | 1193.7846 | 39.1884
B33 | 1 | 1083.777 | 39.0275 | 252900
B33 | 1 | 936.3475 | 38.922
B33 | 1 | 727.3167 | 38.7089
B33 | 1 | 467.6693 | 38.4969
B33 | 1 | 260.8393 | 38.2838
B33 | 1 | 89.2785 | 37.743
B33 | 1 | 5.7084 | 37.4181
B33 | 1 | 0 | 37.4
B33 | 1 | 73.9405 | 37.3621
B33 | 1 | 249.9124 | 37.8483
B33 | 1 | 419.2917 | 38.2801
B33 | 1 | 621.6723 | 38.7657
B33 | 1 | 835.0373 | 39.36
B33 | 1 | 1033.0069 | 39.9002
B33 | 1 | 1195.7744 | 40.3866
B33 | 1 | 1193.4298 | 41.2037
B33 | 1 | 1248.285 | 42.1284
B33 | 1 | 1250.1117 | 44.2525
B33 | 1 | 1294.0303 | 44.7962 | 258300
B33 | 1 | 1290.9378 | 49.8616
B33 | 1 | 1152.3591 | 49.4835
B33 | 1 | 1015.9716 | 49.1598
B33 | 1 | 807.008 | 48.5654
B33 | 1 | 587.0312 | 48.0258
B33 | 1 | 375.8669 | 47.4315
B33 | 1 | 98.7095 | 46.6752
B33 | 1 | 4.1166 | 46.4595
B33 | 1 | 0 | 46.45
A51 | 1 | 1096.4162 | 3.048 | [10 empty] | Maximum Load and Settlement measured
B5 | 1 | 1295.7646 | [11 empty] | Observed ultimate load.

## CTST
TEST_ID | Pile ID | Type of test/Size | Test age | Strength | Remarks
CTST_ID | PILE_ID | CTST_TYPE | CTST_AGE | CTST_STRN | CTST_REM
ID | ID | mm | Days | kPa

## CYCL
PILE ID | Test ID | Cycle No. | Qmin | Qmax | Duration of respective cycling between Qmin and Qmax Time (mins) | Cumulative number of cycle repetitions (n) | Total Settlement over duration of repetitive cycling (mm) | Description
PILE_ID | PTST_ID | CYCL_CYC | CYCL_LOA1 | CYCL_SET1 | CYCL_TIME | CYCL_REP | CYCL_SET1 | PSLT_DESC
ID | ID |  | kN | mm | Minutes |  | mm