## PROJ
ID | R06
Name | Advances in understanding of base grouted pile performance in very dense sand
Location | Canary Wharf, London
Year | 1999
Remarks | The paper presents results of load testing of an instrumented pile founded approximately 5m into the Thanet Sand. The test pile was 900mm diameter and was sleeed through the Terrace Gravel.
Reference Level | 0
Level Source | Paper in mOD
Groundwater depth | -5.5
Reference | Chapman TJ, Connolly ML, Nicholson DP, Raison CA, Yeow HC (1999) Advances in understanding of base grouted pile performance in very dense sand. In Proceedings of Tunnel construction and piling by Institution of Mining and Metallurgy, London, pp.8-10.

## LOCA
Hole ID | Easting (X) | Northing (Y) | Ground Level (Z) | Final depth | Co-ordinate Source | Location Remarks
LOCA_ID | LOCA_NATE | LOCA_NATN | LOCA_GL | LOCA_FDEP | LOCA_SOU | LOCA_REM
ID | m | m | m | m
SITE | 537555 | 180306 | -5 |  | NGRF

## GEOL
Hole ID | Top Depth | Base Depth | Legend code | Geology code | General description of stratum
LOCA_ID | GEOL_TOP | GEOL_BASE | GEOL_LEG | GEOL_GEOL | GEOL_DESC
ID | m | m
SITE | 0 | 1 | 103 | MGR | Piling Platform
SITE | 1 | 2.2 | 520 | RTD | Silty sandy GRAVEL.
SITE | 2.2 | 3 | 220 | RTD | SAND and gravelly CLAY.
SITE | 3 | 6.9 | 201 | LMBE_CLAY | Stiff to very stiff grey silty CLAY.
SITE | 6.9 | 13.4 | 403 | LMBE_SAND | Dense very silty SAND.
SITE | 13.4 | 20 | 403 | TAB | Very dense green slightly silty SAND.

## LLPL
Hole ID | Top Depth | Moisture Content | Liquid Limit | Plastic Limit | Plasticity Index | Percentage passing | Specimen Description
LOCA_ID | SAMP_TOP | LLPL_MC | LLPL_LL | LLPL_PL | LLPL_PI | LLPL_425 | SPEC_DESC
ID | m | % | % | % | % | %

## ISPT
Hole ID | Test Depth | Corrected | N Value
LOCA_ID | ISPT_TOP | ISPT_CORR | ISPT_SPTN
m

## TRIG
BH ID | Top Depth | Sample Ref | Test Type | Sample Condition | Specimen Diameter | Undrained shear strength at failure | Remarks
LOCA_ID | SAMP_TOP | SAMP_REF | TRIG_TYPE | TRIG_COND | TRIT_SDIA | TRIT_CU | TRIG_REM
ID | m |  |  |  | mm | kPa

## CULN
BH ID | Trend Description | z0 definition | Gradient | Intercept
LOCA_ID | CULN_NAME | CULN_ZDEF | CULN_EQU1 | CULN_EQU2
ID |  | m | kPa/m | kPa

## CONS
BH ID | Top Depth | Sample Ref | Sample Condition | Coefficient of volume compressibility | Coefficient of consolidation
LOCA_ID | SAMP_TOP | SAMP_REF | CONS_COND | CONS_INMV | CONS_CVRT
ID | m |  |  | m²/MN | m²/yr

## WSTG
Hole ID | Depth to water strike | Remarks
LOCA_ID | WSTG_DPTH | WSTG_REM
ID | m

## PIEZ
BH ID | Top Depth | Sample Ref | Piezometric Head
LOCA_ID | SAMP_TOP | SAMP_REF | PIEZ_HEAD
ID | m |  | m

## PILE
Pile ID | Pile Material | Pile Type/Installation Method | Total Time to Install | Ground Level (Z) | Pile Length | Upstand | Cut-off-level (C.O.L) | Pile Base Level | Casing Base Depth | Casing Type | Pile Shaft Circumference | Pile Shaft Area | Pile Base Area | Pile Shape | Pile Key Dimension | Pile Base Dimension | Pile Undeream Height | Pile Wall Thickness | Working or test pile | Rake (1:n from vertical) | Design Working Load | Design Verification Load (DVL) | Concrete mix designation | Concrete strength class | Concrete design class | Supprt fluid type | Pile Cap Details | Pile Remarks
PILE_ID | PILE_CON | PILE_INST | PILE_TIM | PILE_GL | PILE_LEN | PILE_UPS | PILE_CUT | PILE_BASE | PILE_SLVD | PILE_CAS | PILE_CIRC | PILE_ASH | PILE_ABS | PILE_SHAP | PILE_DIM | PILE_BDIM | PILE_UNDH | PILE_THCK | PILE_PURP | PILE_RAKE | PILE_DSWL | PILE_DVL | PILE_CDES | PILE_CSTR | PILE_CDC | PILE_FYTP | PILE_CAP | PILE_REM
ID |  |  | Days | m | m | m | m | m | m |  | m | m² | m² |  | m | m | m | m |  |  | kN | kN
P01 | Concrete | Bored |  | -5 | 18.3 |  |  | -24.3 | 4 | Steel | 2.9845 | 0.70882 | 0.70882 | Circular | 0.95 | 0.95 |  |  | P |  | 6000 | 6000 |  | 50N/mm² |  | Bentonite in Lambeth and Thanet sands. | Pile cap cast using 1550mm OD 15mm wall thickness steel casing to form a cap 1.5m in height. The cap was reinfrorce using the test pile steel and an additional concentric 20T32 cage with T16 shear rings at 100mm centres. | Overbreak in borehole increased diameter of borehole from 900mm to 950mm. Bored and 5m socket into the Thanet Sands. Casing through the River Terrace Gravels. Reinforced for full length 24T40 cage. Shear reinforcment comprised T20 rings at 1000mm centres increasing to 200mm centres at below 12m.

## BORE
Pile ID | Time start of Prebore | Time Shaft Bored | Time Base Bored | Time Concreted | Diameter of Bore/outside casing | Bored Pile Remarks | Base or Shaft Grouting Details
PILE_ID | BORE_PRE | BORE_SHAF | BORE_BASE | BORE_CONC | BORE_DIA | BORE_REM | BORE_GRO
ID | yyyy-mm-dd hh:mm | yyyy-mm-dd hh:mm | yyyy-mm-dd hh:mm | yyyy-mm-dd hh:mm | mm
P01 |  |  |  |  | 950 | Excavation through the Terrace Gravels required temporary casing installed into the top of the Lambeth Clay. This allowed open bore contruction to the base of the clay with a bladed auger. Drilling of the lower Lambeth sands and Thanet Sand was carried out using a bentoite slurry and completed using a drilling bucket. | Casing diameter 15mm wall thickness. Two pairs of 50mm diameter grouting pipes fed base grouting. Base grouting complete 7 days after construction. A total of 231 litres of grout and resulted in amxaium uplift of the pile of 0.35mm under grout pressure of 60bar.

## DRIV
Pile ID | Time to Pre Bore | Time to End of driving/Driving time | Rate of Driving During Installation | Time of cast in place | No. of Blows | Penetration Increment | Driving Shoe Details/Diameter | Base or Shaft Grouting Details | Driven Piles Remarks
PILE_ID | DRIV_PRE | DRIV_TIM | DRIV_INST | DRIV_CAST | DRIV_BLOW | DRIV_PEN | DRIV_SHOE | DRIV_GRO | DRIV_REM
ID | yyyy-mm-dd hh:mm | yyyy-mm-dd hh:mm | mm/min | m |  | mm

## PTST
Pile ID | Test ID | Test loading type | Time from Install (No. of days) | Test rate | Pile Test Remarks
PILE_ID | PTST_ID | PTST_TYPE | PTST_TIM | PTST_RATE | PTST_REM
ID | ID |  | Days | mm/hr
P01 | 1 | ML

## PSLT
PILE ID | Test ID | Load on Load cell 1 | Settlement at Load cell 1 | Time (seconds) | Load cell 2 Depth/Pile Length | Load on Load cell 2 | Settlement at Load cell 2 | Load cell 3 Depth/Pile Length | Load on Load cell 3 | Settlement at Load cell 3 | Load cell 4 Depth/Pile Length | Load on Load cell 4 | Settlement at Load cell 4 | Description
PILE_ID | PTST_ID | PSLT_LOA1 | PSLT_SET1 | PSTL_TIME | PSLT_LOC2 | PSLT_LOA2 | PSLT_SET2 | PSLT_LOC3 | PSLT_LOA3 | PSLT_SET3 | PSLT_LOC4 | PSLT_LOA4 | PSLT_SET4 | PSLT_DESC
ID | ID | kN | mm | Seconds |  | kN | mm |  | kN | mm |  | kN | mm
P01 | 1 | 0 | 0
P01 | 1 | 32.3283 | 0.005
P01 | 1 | 1830.0365 | 0.76244
P01 | 1 | 3874.5919 | 2.3123
P01 | 1 | 5826.0035 | 3.8549
P01 | 1 | 6257.6019 | 4.8161
P01 | 1 | 4860.9564 | 4.5535
P01 | 1 | 3187.44 | 3.4963
P01 | 1 | 1267.0764 | 1.956
P01 | 1 | 28.2312 | 0.9324
P01 | 1 | 711.2861 | 0.98521
P01 | 1 | 2695.282 | 2.0664
P01 | 1 | 4492.9902 | 3.1333
P01 | 1 | 7341.2073 | 5.8277
P01 | 1 | 8021.1894 | 6.8081
P01 | 1 | 8885.4107 | 8.4214
P01 | 1 | 9440.1767 | 9.7014
P01 | 1 | 9063.5043 | 10.9094
P01 | 1 | 8380.4494 | 10.8565
P01 | 1 | 7076.4356 | 10.7557
P01 | 1 | 5896.6135 | 10.6645
P01 | 1 | 4409.3848 | 9.6217
P01 | 1 | 2861.0844 | 8.2648
P01 | 1 | 1745.4068 | 7.56
P01 | 1 | 138.0833 | 5.2708
P01 | 1 | 883.2341 | 5.3284
P01 | 1 | 2309.3912 | 6.0572
P01 | 1 | 4046.0278 | 6.8101
P01 | 1 | 5283.8487 | 8.1429
P01 | 1 | 6583.7654 | 9.4805
P01 | 1 | 7639.3957 | 9.5621
P01 | 1 | 9308.8151 | 11.8562
P01 | 1 | 9986.7486 | 13.455
P01 | 1 | 10853.0184 | 14.4498
P01 | 1 | 10906.9202 | 16.9282
P01 | 1 | 11651.0467 | 17.295
P01 | 1 | 12333.0773 | 17.657
P01 | 1 | 12452.1477 | 19.2126
P01 | 1 | 12443.9537 | 21.6862
P01 | 1 | 12940.7208 | 21.7246
P01 | 1 | 13435.4395 | 22.3814
P01 | 1 | 13987.1327 | 24.589
P01 | 1 | 13978.9386 | 27.0626
P01 | 1 | 14098.0091 | 28.6182
P01 | 1 | 14591.7035 | 29.5842
P01 | 1 | 15333.7814 | 30.5694
P01 | 1 | 15573.9709 | 33.0622
P01 | 1 | 15560.6555 | 37.0818
P01 | 1 | 14813.4562 | 37.6426
P01 | 1 | 12950.5793 | 37.4986
P01 | 1 | 8547.9163 | 35.3025
P01 | 1 | 5262.9793 | 33.1928
P01 | 1 | 931.6305 | 28.2187
P01 | 1 | 192.6253 | 26.3059
P01 | 1 | 1062.9921 | 26.064
P01 | 1 | 3479.6108 | 27.7972
P01 | 1 | 5646.8216 | 29.8204
P01 | 1 | 8865.5656 | 33.1621
P01 | 1 | 11096.9208 | 34.5717
P01 | 1 | 13696.7544 | 37.247
P01 | 1 | 15608.4118 | 41.4154
P01 | 1 | 15655.1437 | 46.0582
P01 | 1 | 16211.9583 | 46.7198
P01 | 1 | 16767.7485 | 47.6906
P01 | 1 | 17257.3459 | 49.8934
P01 | 1 | 17234.8121 | 56.6958
P01 | 1 | 17852.6983 | 57.6714
P01 | 1 | 18405.4158 | 59.5698
P01 | 1 | 18708.7254 | 61.7582
P01 | 1 | 18680.0461 | 70.4158
P01 | 1 | 16632.93 | 69.6389
P01 | 1 | 13777.5431 | 69.1089
P01 | 1 | 10615.7736 | 67.318
P01 | 1 | 6400.4225 | 64.8272
P01 | 1 | 3120.6069 | 61.1715
P01 | 1 | 32.2002 | 55.9843
P01 | 1 | 1709.8137 | 55.8047
P01 | 1 | 4496.9592 | 58.1851
P01 | 1 | 8459.8297 | 61.8936
P01 | 1 | 13414.186 | 66.2973
P01 | 1 | 15885.7307 | 70.1997
P01 | 1 | 17241.5978 | 73.3973
P01 | 1 | 18099.6735 | 76.8658
P01 | 1 | 17784.0727 | 78.3877
P01 | 1 | 16297.8683 | 77.0357
P01 | 1 | 14069.5858 | 74.6985
P01 | 1 | 10787.7217 | 71.6612
P01 | 1 | 8183.7911 | 70.2228
P01 | 1 | 4902.9512 | 66.8763
P01 | 1 | 1682.1586 | 64.1531
P01 | 1 | 69.7138 | 63.4098
P01 | 1 | 3043.147 | 65.8047
P01 | 1 | 6573.3948 | 68.8611
P01 | 1 | 10041.5466 | 71.9128
P01 | 1 | 13262.3392 | 74.6361
P01 | 1 | 15550.669 | 77.5965
P01 | 1 | 16722.2969 | 80.1613
P01 | 1 | 18260.3547 | 84.6101
P01 | 1 | 18748.9277 | 87.1221
P01 | 1 | 18661.2253 | 94.8473
P01 | 1 | 19463.3506 | 96.4557
P01 | 1 | 20020.1652 | 97.1173
P01 | 1 | 20318.3535 | 100.8517
P01 | 1 | 20235.7724 | 107.0309
P01 | 1 | 20228.6025 | 109.1953
P01 | 1 | 20908.5846 | 110.1757
P01 | 1 | 20944.0497 | 118.2197
P01 | 1 | 18770.6933 | 118.0517
P01 | 1 | 15422.6362 | 116.2464
P01 | 1 | 12818.7056 | 114.808
P01 | 1 | 10151.6548 | 113.6739
P01 | 1 | 6187.7601 | 110.2746
P01 | 1 | 3031.112 | 106.9378
P01 | 1 | 0 | 101.1273

## CTST
TEST_ID | Pile ID | Type of test/Size | Test age | Strength | Remarks
CTST_ID | PILE_ID | CTST_TYPE | CTST_AGE | CTST_STRN | CTST_REM
ID | ID | mm | Days | kPa

## CYCL
PILE ID | Test ID | Cycle No. | Qmin | Qmax | Duration of respective cycling between Qmin and Qmax Time (mins) | Cumulative number of cycle repetitions (n) | Total Settlement over duration of repetitive cycling (mm) | Description
PILE_ID | PTST_ID | CYCL_CYC | CYCL_LOA1 | CYCL_SET1 | CYCL_TIME | CYCL_REP | CYCL_SET1 | PSLT_DESC
ID | ID |  | kN | mm | Minutes |  | mm