## PROJ
ID | R26_01
Name | Leach and Mallard (1979) The design and installation of precast concrete piles in the Keuper Marl of the Severn Estuary
Location | Oldbury
Year | 1979
Remarks
Reference Level | 11
Level Source | NGRF
Groundwater depth
Reference | Leach B, Mallard DJ (1979) The design and installation of precast concrete piles in the Keuper marl of the Severn Estuary. In Proceedings of Conference, Recent Developments in the Design and Construction of Piles. I.C.E., London, Thomas Telford, London, UK., pp. 33-43.

## LOCA
Hole ID | Easting (X) | Northing (Y) | Ground Level (Z) | Final depth | Co-ordinate Source | Location Remarks
LOCA_ID | LOCA_NATE | LOCA_NATN | LOCA_GL | LOCA_FDEP | LOCA_SOU | LOCA_REM
ID | m | m | m | m
SITE | 360699 | 194386 | 0
BH5 |  |  | 0
BH6 |  |  | 0

## GEOL
Hole ID | Top Depth | Base Depth | Legend code | Geology code | General description of stratum
LOCA_ID | GEOL_TOP | GEOL_BASE | GEOL_LEG | GEOL_GEOL | GEOL_DESC
ID | m | m
SITE | 0 | 4 | 103 | MGR | Firm to stiff dark red silty clay with fragments of weak red siltstone and occasional quartz pebbles. Compacted Keuper Marl from the reactor foundations. Some concrete debris from the main station construction.
SITE | 4 | 4.5 | 202 | ALV | Stiff blue-grey mottled brown slightly sandy silty clay. Thickness 0.5 m.
SITE | 4.5 | 8 | 202 | ALV | ALLUVIAL CLAYS (soft to firm blue-grey silty organic clay becoming firm to stiff and sandy with depth. Occasional layers of dark brown firm fibrous clayey peat up to 0.8 m thick. Thickness 3.5 m
SITE | 8 | 13 | 801 | MMG | Mercia Mudstone (see BH5 and BH6 for details)
BH5 | 8 | 11.6 | 802 | MMG | Weathered Keuper Marl, Very weak, closely fissured, argillaceous siltstone, Weak, tissured, argillaceous siltstone.
BH5 | 8.25 | 8.3 | 802 | MMG | Moderately weak to moderately strong, very silty, fine grained sandstone or sandy siltstone.
BH5 | 8.3 | 9.1 | 801 | MMG | Weathered Keuper Marl, Very weak, closely fissured, argillaceous siltstone, Weak, tissured, argillaceous siltstone.
BH5 | 9.1 | 9.8 | 803 | MMG | Moderately weak to moderately strong, very silty, fine grained sandstone or sandy siltstone.
BH5 | 9.8 | 10.5 | 801 | MMG | Weathered Keuper Marl, Very weak, closely fissured, argillaceous siltstone, Weak, tissured, argillaceous siltstone.
BH5 | 10.5 | 10.6 | 802 | MMG | Moderately weak to moderately strong, very silty, fine grained sandstone or sandy siltstone.
BH5 | 10.6 | 10.9 | 801 | MMG | Weathered Keuper Marl, Very weak, closely fissured, argillaceous siltstone, Weak, fissured, argillaceous siltstone.
BH5 | 10.9 | 11.25 | 803 | MMG | Moderately strong, fine grained sandstone.
BH5 | 11.25 | 11.3 | 802 | MMG | Moderately weak to moderately strong, very silty, fine grained sandstone or sandy siltstone.
BH5 | 11.3 | 11.4 | 801 | MMG | Weathered Keuper Marl, Very weak, closely fissured, argillaceous siltstone, Weak, fissured, argillaceous siltstone.
BH5 | 11.4 | 11.6 | 803 | MMG | Moderately strong, fine grained sandstone.
BH5 | 11.6 | 11.9 | 802 | MMG | Moderately weak to moderately strong, very silty, fine grained sandstone or sandy siltstone.
BH5 | 11.9 | 12.5 | 803 | MMG | Moderately strong, fine grained sandstone.
BH5 | 12.5 | 13 | 801 | MMG | Weathered Keuper Marl, Very weak, closely fissured, argillaceous siltstone, Weak, fissured, argillaceous siltstone.
BH6 | 8 | 8.3 | 801 | MMG | Weathered Keuper Marl, Very weak, closely fissured, argillaceous siltstone, Weak, fissured, argillaceous siltstone.
BH6 | 8.3 | 8.4 | 803 | MMG | Moderately strong, fine grained sandstone.
BH6 | 8.4 | 8.6 | 801 | MMG | Weathered Keuper Marl, Very weak, closely fissured, argillaceous siltstone, Weak, fissured, argillaceous siltstone.
BH6 | 8.6 | 8.65 | 802 | MMG | Moderately weak to moderately strong, very silty, fine grained sandstone or sandy siltstone.
BH6 | 8.65 | 9.15 | 802 | MMG | Weathered Keuper Marl, Very weak, closely fissured, argillaceous siltstone, Weak, fissured, argillaceous siltstone.
BH6 | 9.15 | 9.4 | 802 | MMG | Moderately weak to moderately strong, very silty, fine grained sandstone or sandy siltstone.
BH6 | 9.4 | 9.5 | 802 | MMG | Weathered Keuper Marl, Very weak, closely fissured, argillaceous siltstone, Weak, fissured, argillaceous siltstone.
BH6 | 9.5 | 9.7 | 802 | MMG | Moderately weak to moderately strong, very silty, fine grained sandstone or sandy siltstone.
BH6 | 9.7 | 10 | 802 | MMG | Weathered Keuper Marl, Very weak, closely fissured, argillaceous siltstone, Weak, fissured, argillaceous siltstone.
BH6 | 10 | 10.1 | 802 | MMG | Moderately weak to moderately strong, very silty, fine grained sandstone or sandy siltstone.
BH6 | 10.1 | 10.5 | 801 | MMG | Weathered Keuper Marl, Very weak, closely fissured, argillaceous siltstone, Weak, fissured, argillaceous siltstone.
BH6 | 10 | 10.4 | 802 | MMG | Moderately weak to moderately strong, very silty, fine grained sandstone or sandy siltstone.
BH6 | 10.4 | 10.5 | 801 | MMG | Weathered Keuper Marl, Very weak, closely fissured, argillaceous siltstone, Weak, fissured, argillaceous siltstone.
BH6 | 10.5 | 11 | 802 | MMG | Moderately weak to moderately strong, very silty, fine grained sandstone or sandy siltstone.
BH6 | 11 | 11.3 | 803 | MMG | Moderately strong, fine grained sandstone.
BH6 | 11.3 | 11.4 | 801 | MMG | Weathered Keuper Marl, Very weak, closely fissured, argillaceous siltstone, Weak, fissured, argillaceous siltstone.
BH6 | 11.4 | 11.5 | 803 | MMG | Moderately strong, fine grained sandstone.
BH6 | 11.5 | 11.6 | 802 | MMG | Moderately weak to moderately strong, very silty, fine grained sandstone or sandy siltstone.
BH6 | 11.6 | 12 | 801 | MMG | Weathered Keuper Marl, Very weak, closely fissured, argillaceous siltstone, Weak, fissured, argillaceous siltstone.
BH6 | 12 | 12.4 | 803 | MMG | Moderately strong, fine grained sandstone.
BH6 | 12.4 | 13 | 801 | MMG | Weathered Keuper Marl, Very weak, closely fissured, argillaceous siltstone, Weak, fissured, argillaceous siltstone.

## LLPL
Hole ID | Top Depth | Moisture Content | Liquid Limit | Plastic Limit | Plasticity Index | Percentage passing | Specimen Description
LOCA_ID | SAMP_TOP | LLPL_MC | LLPL_LL | LLPL_PL | LLPL_PI | LLPL_425 | SPEC_DESC
ID | m | % | % | % | % | %

## ISPT
Hole ID | Test Depth | Corrected | N Value
LOCA_ID | ISPT_TOP | ISPT_CORR | ISPT_SPTN
m

## TRIG
BH ID | Top Depth | Sample Ref | Test Type | Sample Condition | Specimen Diameter | Undrained shear strength at failure | Remarks
LOCA_ID | SAMP_TOP | SAMP_REF | TRIG_TYPE | TRIG_COND | TRIT_SDIA | TRIT_CU | TRIG_REM
ID | m |  |  |  | mm | kPa
SITE | 0.64698 |  | PLT |  |  | 125.8959
SITE | 0.65238 |  | PLT |  |  | 193.5767
SITE | 0.65498 |  | PLT |  |  | 229.0737
SITE | 1.1509 |  | PLT |  |  | 246.5855
SITE | 1.1535 |  | PLT |  |  | 281.6092
SITE | 1.1549 |  | PLT |  |  | 336.9844
SITE | 3.3156 |  | PLT |  |  | 637.9986
SITE | 2.8045 |  | PLT |  |  | 90.3989
SITE | 3.236 |  | PLT |  |  | 223.3942
SITE | 2.8093 |  | UU |  |  | 322.7857 | Q.u. tests hand trimmed samples
SITE | 3.3025 |  | UU |  |  | 307.6403 | Q.u. tests hand trimmed samples
SITE | 3.1591 |  | UU |  |  | 541.4469 | Q.u. tests hand trimmed samples
SITE | 4.8136 |  | UU |  |  | 603.4483 | Q.u. tests hand trimmed samples
SITE | 7.1993 |  | UU |  |  | 586.4097 | Q.u. tests hand trimmed samples
SITE | 1.1926 |  | UU |  | 100 | 112.1704
SITE | 0.49388 |  |  |  |  | 128.7356 | pressuremeter (Gibson and Anderson method (1961))
| 0.498 |  |  |  |  | 217.2414 | pressuremeter (Gibson and Anderson method (1961))
| 0.81761 |  |  |  |  | 226.7072 | pressuremeter (Gibson and Anderson method (1961))

## CULN
BH ID | Trend Description | z0 definition | Gradient | Intercept
LOCA_ID | CULN_NAME | CULN_ZDEF | CULN_EQU1 | CULN_EQU2
ID |  | m | kPa/m | kPa
`

## CONS
BH ID | Top Depth | Sample Ref | Sample Condition | Coefficient of volume compressibility | Coefficient of consolidation
LOCA_ID | SAMP_TOP | SAMP_REF | CONS_COND | CONS_INMV | CONS_CVRT
ID | m |  |  | m²/MN | m²/yr

## WSTG
Hole ID | Depth to water strike | Remarks
LOCA_ID | WSTG_DPTH | WSTG_REM
ID | m

## PIEZ
BH ID | Top Depth | Sample Ref | Piezometric Head
LOCA_ID | SAMP_TOP | SAMP_REF | PIEZ_HEAD
ID | m |  | m

## PILE
Pile ID | Pile Material | Pile Type/Installation Method | Total Time to Install | Ground Level (Z) | Pile Length | Upstand | Cut-off-level (C.O.L) | Pile Base Level | Casing Base Depth | Casing Type | Pile Shaft Circumference | Pile Shaft Area | Pile Base Area | Pile Shape | Pile Key Dimension | Pile Base Dimension | Pile Undeream Height | Pile Wall Thickness | Working or test pile | Rake (1:n from vertical) | Design Working Load | Design Verification Load (DVL) | Concrete mix designation | Concrete strength class | Concrete design class | Supprt fluid type | Pile Cap Details | Pile Remarks
PILE_ID | PILE_CON | PILE_INST | PILE_TIM | PILE_GL | PILE_LEN | PILE_UPS | PILE_CUT | PILE_BASE | PILE_SLVD | PILE_CAS | PILE_CIRC | PILE_ASH | PILE_ABS | PILE_SHAP | PILE_DIM | PILE_BDIM | PILE_UNDH | PILE_THCK | PILE_PURP | PILE_RAKE | PILE_DSWL | PILE_DVL | PILE_CDES | PILE_CSTR | PILE_CDC | PILE_FYTP | PILE_CAP | PILE_REM
ID |  |  | Days | m | m | m | m | m | m |  | m | m² | m² |  | m | m | m | m |  |  | kN | kN
90 | Concrete | Driven (Precast) |  |  | 9.75 | [5 empty] | 1.1 | 0.075625 | 0.075625 | Square | 0.275 | 0.275 |  |  | P |  | 1000
112 | Concrete | Driven (Precast) |  |  | 9.4 | [5 empty] | 1.1 | 0.075625 | 0.075625 | Square | 0.275 | 0.275 |  |  | P |  | 1000
1 | Concrete | Driven (Precast) |  |  | 9 | [15 empty] | 1000
2 | Concrete | Driven (Precast) |  |  | 10 | [15 empty] | 1000
3 | Concrete | Driven (Precast) |  |  | 9.4 | [15 empty] | 1000
4 | Concrete | Driven (Precast) |  |  | 10.5 | [15 empty] | 1000
5 | Concrete | Driven (Precast) |  |  | 11 | [15 empty] | 1000
6 | Concrete | Driven (Precast) |  |  | 10.5 | [15 empty] | 1000

## BORE
Pile ID | Time start of Prebore | Time Shaft Bored | Time Base Bored | Time Concreted | Diameter of Bore/outside casing | Bored Pile Remarks | Base or Shaft Grouting Details
PILE_ID | BORE_PRE | BORE_SHAF | BORE_BASE | BORE_CONC | BORE_DIA | BORE_REM | BORE_GRO
ID | yyyy-mm-dd hh:mm | yyyy-mm-dd hh:mm | yyyy-mm-dd hh:mm | yyyy-mm-dd hh:mm | mm

## DRIV
Pile ID | Time to Pre Bore | Time to End of driving/Driving time | Rate of Driving During Installation | Time of cast in place | No. of Blows | Penetration Increment | Driving Shoe Details/Diameter | Base or Shaft Grouting Details | Driven Piles Remarks
PILE_ID | DRIV_PRE | DRIV_TIM | DRIV_INST | DRIV_CAST | DRIV_BLOW | DRIV_PEN | DRIV_SHOE | DRIV_GRO | DRIV_REM
ID | yyyy-mm-dd hh:mm | yyyy-mm-dd hh:mm | mm/min | m |  | mm

## PTST
Pile ID | Test ID | Test loading type | Time from Install (No. of days) | Test rate | Pile Test Remarks
PILE_ID | PTST_ID | PTST_TYPE | PTST_TIM | PTST_RATE | PTST_REM
ID | ID |  | Days | mm/hr
90 | 1 | ML |  |  | The pile 90 was loaded to 1800 KN but failure was not reached
112 | 1 | ML
1 | 1 | ML
2 | 1 | ML
3 | 1 | ML
4 | 1 | ML
5 | 1 | ML
6 | 1 | ML

## PSLT
PILE ID | Test ID | Load on Load cell 1 | Settlement at Load cell 1 | Time (seconds) | Load cell 2 Depth/Pile Length | Load on Load cell 2 | Settlement at Load cell 2 | Load cell 3 Depth/Pile Length | Load on Load cell 3 | Settlement at Load cell 3 | Load cell 4 Depth/Pile Length | Load on Load cell 4 | Settlement at Load cell 4 | Description
PILE_ID | PTST_ID | PSLT_LOA1 | PSLT_SET1 | PSTL_TIME | PSLT_LOC2 | PSLT_LOA2 | PSLT_SET2 | PSLT_LOC3 | PSLT_LOA3 | PSLT_SET3 | PSLT_LOC4 | PSLT_LOA4 | PSLT_SET4 | PSLT_DESC
ID | ID | kN | mm | Seconds |  | kN | mm |  | kN | mm |  | kN | mm
90 | 1 | 251.6129 | 0.80056
90 | 1 | 501.0753 | 1.9382
90 | 1 | 748.3871 | 3.3287
90 | 1 | 997.8495 | 5.8146
90 | 1 | 1247.3118 | 7.8792
90 | 1 | 1494.6237 | 10.3652
90 | 1 | 1595.6989 | 12.514
90 | 1 | 1698.9247 | 13.9888
112 | 1 | 1000 | 6.12
112 | 1 | 1597.8495 | 10.9761
112 | 1 | 1697.8495 | 12.1138
112 | 1 | 1752.6882 | 12.7247
112 | 1 | 1800 | 13.3989
112 | 1 | 1997.8495 | 18.7079
1 | 1 | 1000 | 6.2034
2 | 1 | 1000 | 6.0285
3 | 1 | 1000 | 5.264
4 | 1 | 1000 | 4.9541
5 | 1 | 1000 | 4.649
6 | 1 | 1000 | 3.8838

## CTST
TEST_ID | Pile ID | Type of test/Size | Test age | Strength | Remarks
CTST_ID | PILE_ID | CTST_TYPE | CTST_AGE | CTST_STRN | CTST_REM
ID | ID | mm | Days | kPa

## CYCL
PILE ID | Test ID | Cycle No. | Qmin | Qmax | Duration of respective cycling between Qmin and Qmax Time (mins) | Cumulative number of cycle repetitions (n) | Total Settlement over duration of repetitive cycling (mm) | Description
PILE_ID | PTST_ID | CYCL_CYC | CYCL_LOA1 | CYCL_SET1 | CYCL_TIME | CYCL_REP | CYCL_SET1 | PSLT_DESC
ID | ID |  | kN | mm | Minutes |  | mm