## PROJ
ID | R10
Name | Continuous flight auger piling at St Enoch Square, Glasgow
Location | St Enoch Square, Glasgow
Year | 1987
Remarks | Two trial piles are tested. Under test load the piles failed at less than 1.75 times their working load. The paper describes the test piles and the revision to the construction method. The geology underlying the site is not continuous as the interfaces between soils dip steeply at angles up to 70°, however, an overview is provided.
Reference Level | 0
Level Source | Paper in mOD
Groundwater depth | Varying between 4.5m and 6.0m bgl.
Reference | Couldery PA and Fleming WG (1987). Continuous flight auger piling at St. Enoch Square, Glasgow. Ground Engineering 20(6):17-28.

## LOCA
Hole ID | Easting (X) | Northing (Y) | Ground Level (Z) | Final depth | Co-ordinate Source | Location Remarks
LOCA_ID | LOCA_NATE | LOCA_NATN | LOCA_GL | LOCA_FDEP | LOCA_SOU | LOCA_REM
ID | m | m | m | m
SITE | 258986 | 664989 | 8 |  | NGRF | St Enoch Square Development, centre of Glasgow, close to the north bank of the River Clyde
CFA1 | 259097 | 664917 | 8 |  | Fig3
CFA2 | 259211 | 664911 | 8 |  | Fig3

## GEOL
Hole ID | Top Depth | Base Depth | Legend code | Geology code | General description of stratum
LOCA_ID | GEOL_TOP | GEOL_BASE | GEOL_LEG | GEOL_GEOL | GEOL_DESC
ID | m | m
SITE | 0 | 2 | 103 | MGR | Mixed demolision debris.
SITE | 2 | 6 | 404 | RTD_G | Medium dense fine to medium SAND. Some fine coarse gravel.
SITE | 6 | 16 | 202 | RTD_C | Firm or stiff grey silty plastic CLAY. Laminated 'bible leaf' structure.
SITE | 16 | 30 | 404 | RTD_G | Well graded sand & gravel.
SITE | 30 | 34 | 207 | LTILL | Very stiff grey silty sandy CLAY with some gravel.
SITE | 34 | 35 | 804 | ULGS | Limestone bedrock. Locally intruded by a quartz dolerite sill.
CFA1 | 0 | 2.5 | 103 | MGR | Granular fill.
CFA1 | 2.5 | 10 | 201 | RTD | Firm to stiff grey laminated CLAY.
CFA1 | 10 | 30 | 504 | RTD | Medium dense to dense SAND and GRAVEL.
CFA2 | 0 | 2.5 | 103 | MGR | Granular fill.
CFA2 | 2.5 | 13.5 | 401 | RTD | Medium dense brown SAND.
CFA2 | 13.5 | 25 | 201 | RTD | Firm to stiff grey silty laminated CLAY.
CFA2 | 25 | 34 | 504 | RTD | Medium dense to dense brown SAND and GRAVEL.

## LLPL
Hole ID | Top Depth | Moisture Content | Liquid Limit | Plastic Limit | Plasticity Index | Percentage passing | Specimen Description
LOCA_ID | SAMP_TOP | LLPL_MC | LLPL_LL | LLPL_PL | LLPL_PI | LLPL_425 | SPEC_DESC
ID | m | % | % | % | % | %
SITE | 2.0543 | 21.3198
| 2.2716 | 32.2733
| 2.4346 | 17.7487
| 2.8691 | 24.5872
| 3.2494 | 28.6873
| 3.1951 | 35.538
| 3.4123 | 28.9572
| 3.7383 | 32.7847
| 3.9556 | 29.4916
| 5.8025 | 26.7059
| 5.5309 | 20.6853
| 5.8025 | 22.8703
| 5.9111 | 18.21
| 6.563 | 28.6048
| 6.563 | 19.8376
| 7.1605 | 22.8365
| 7.2148 | 30.7803
| 7.8667 | 31.586
| 7.9753 | 31.8573
| 8.8444 | 26.0822
| 9.0074 | 25.8042
| 7.8123 | 21.7243
| 7.921 | 25.2833
| 9.3333 | 33.7412
| 9.8765 | 27.1524
| 10.3111 | 24.6758
| 10.8 | 47.9513
| 10.8543 | 30.4157
| 11.2346 | 23.009
| 11.3432 | 28.4857
| 11.6691 | 26.0118
| 12.2667 | 20.2435
| 12.4296 | 21.8833
| 12.0494 | 29.838
| 12.6469 | 23.2478
| 12.9185 | 27.8985
| 13.1901 | 25.426
| 13.4617 | 27.0631
| 13.2988 | 34.4644
| 13.7877 | 37.7399
| 14.0593 | 33.6235
| 14.0593 | 26.7742
| 14.0593 | 22.9386
| 14.4938 | 27.0374
| 14.7111 | 25.3881
| 14.9284 | 21.5471
| 15.037 | 22.6403
| 15.9605 | 22.6173
| 16.2321 | 25.8982
| 16.3407 | 30.279
| 16.4494 | 28.9065
| 16.7753 | 26.4326
| 16.884 | 29.1696
| 17.2642 | 26.9684
| 18.242 | 33.7933
| 18.6765 | 37.3442
| 18.4593 | 25.5687
| 17.916 | 20.6508
| 18.8938 | 18.9826
| 19.2741 | 32.6717
| 19.4914 | 33.4882
| 20.1975 | 38.9501
| 19.8716 | 21.9719
| 20.2519 | 26.894
| 20.4691 | 31.8201
| 20.7951 | 30.99
| 21.0123 | 28.2449
| 20.8494 | 22.2215
| 21.2296 | 26.8696
| 21.8272 | 30.6903
| 23.0222 | 34.4962
| 2.0543 |  | 23.7869 | 18.8541 | 4.9329
| 2.2716 |  | 33.9171 | 30.0815 | 3.8356
| 2.3802 |  | 27.887 | 19.9418 | 7.9452
| 2.6519 |  | 41.3063 | 18.5652 | 22.7411
| 2.7605 |  | 27.8762 | 15.8228 | 12.0534
| 3.0864 |  | 36.3639 | 18.2804 | 18.0835
| 3.1407 |  | 27.0462 | 14.9914 | 12.0548
| 3.5753 |  | 27.0435 | 16.8984 | 10.1451
| 3.4667 |  | 28.6819 | 19.9148 | 8.7671
| 3.7383 |  | 37.9902 | 19.908 | 18.0822
| 4.3358 |  | 47.8397 | 17.9753 | 29.8644
| 4.5531 |  | 48.3822 | 17.9699 | 30.4123
| 4.7704 |  | 34.6768 | 17.9645 | 16.7123
| 4.9877 |  | 39.8769 | 17.9591 | 21.9178
| 5.2049 |  | 34.94 | 17.9537 | 16.9863
| 5.6395 |  | 40.9579 | 17.9428 | 23.0151
| 5.8025 |  | 32.7333 | 21.7744 | 10.9589
| 6.6716 |  | 41.4801 | 19.561 | 21.9192
| 6.9432 |  | 29.9652 | 19.0063 | 10.9589
| 7.2148 |  | 40.0967 | 19.8214 | 20.2753
| 7.4864 |  | 34.6092 | 18.1708 | 16.4384
| 7.5951 |  | 34.3325 | 17.0722 | 17.2603
| 7.921 |  | 43.0915 | 20.0778 | 23.0137
| 8.1383 |  | 44.1833 | 20.0724 | 24.1109
| 8.3012 |  | 27.4656 | 18.9724 | 8.4932
| 8.5728 |  | 44.7191 | 18.6917 | 26.0274
| 8.5728 |  | 47.7328 | 22.8013 | 24.9315
| 8.7901 |  | 35.6726 | 22.5219 | 13.1507
| 8.8988 |  | 52.9274 | 18.6836 | 34.2439
| 9.279 |  | 44.7029 | 27.1673 | 17.5356
| 9.3877 |  | 43.8769 | 18.9454 | 24.9315
| 9.4963 |  | 32.9139 | 18.6687 | 14.2452
| 9.8222 |  | 45.5085 | 16.7428 | 28.7658
| 9.8765 |  | 40.8483 | 20.3031 | 20.5452
| 10.0395 |  | 40.2976 | 18.6552 | 21.6425
| 10.2568 |  | 52.0744 | 21.3895 | 30.6849
| 10.7457 |  | 30.6991 | 23.5691 | 7.1301
| 10.8543 |  | 40.5527 | 21.9225 | 18.6301
| 11.0173 |  | 52.6048 | 15.3431 | 37.2616
| 11.2889 |  | 44.9241 | 21.6377 | 23.2863
| 11.6148 |  | 50.9461 | 21.0817 | 29.8644
| 11.7778 |  | 36.964 | 20.8037 | 16.1603
| 11.9951 |  | 52.5777 | 15.0448 | 37.5329
| 12.2667 |  | 29.8299 | 17.7778 | 12.0521
| 12.5926 |  | 34.2067 | 21.3313 | 12.8754
| 12.8642 |  | 41.5972 | 21.0506 | 20.5466
| 13.2988 |  | 32.8206 | 19.6699 | 13.1507
| 13.4617 |  | 40.7617 | 21.3097 | 19.4521
| 13.842 |  | 50.8879 | 23.492 | 27.3959
| 14.0049 |  | 28.692 | 15.5427 | 13.1493
| 14.3309 |  | 37.7264 | 19.9181 | 17.8082
| 14.6568 |  | 37.7169 | 18.5402 | 19.1767
| 14.7654 |  | 36.069 | 18.8114 | 17.2576
| 15.0914 |  | 42.0923 | 21.817 | 20.2753
| 16.0148 |  | 39.8776 | 21.2461 | 18.6315
| 16.3951 |  | 39.8681 | 20.9626 | 18.9055
| 16.721 |  | 47.5285 | 20.9545 | 26.574
| 17.2642 |  | 41.7602 | 20.941 | 20.8192
| 17.916 |  | 42.8426 | 20.9247 | 21.9178
| 18.6222 |  | 55.9729 | 20.3592 | 35.6137
| 18.9481 |  | 43.9127 | 20.6251 | 23.2877
| 19.3284 |  | 32.943 | 18.9718 | 13.9712
| 19.437 |  | 45.817 | 24.7225 | 21.0945
| 19.9802 |  | 40.0514 | 23.3391 | 16.7123
| 20.4691 |  | 50.7228 | 26.6146 | 24.1082
| 20.6864 |  | 32.9092 | 17.5681 | 15.3411
| 20.8494 |  | 39.2065 | 18.9339 | 20.2726
| 20.958 |  | 47.9709 | 24.6846 | 23.2863
| 21.8815 |  | 53.1534 | 24.9356 | 28.2178
| 22.9136 |  | 58.3318 | 25.7318 | 32.6
|  |  | 24.7599 | 16.518 | 8.2419 |  | From plascticity chart, Fig 5d
|  |  | 25.8274 | 16.7805 | 9.0469
|  |  | 26.662 | 14.7084 | 11.9536
|  |  | 27.9251 | 23.652 | 4.2731
|  |  | 28.1331 | 16.2646 | 11.8685
|  |  | 28.7933 | 15.8762 | 12.9171
|  |  | 28.9634 | 14.9155 | 14.048
|  |  | 29.5936 | 19.6149 | 9.9788
|  |  | 29.851 | 17.8056 | 12.0454
|  |  | 29.7216 | 18.8274 | 10.8942
|  |  | 29.8337 | 20.7378 | 9.0959
|  |  | 30.1078 | 16.0901 | 14.0177
|  |  | 30.9074 | 19.9627 | 10.9447
|  |  | 31.8252 | 17.7249 | 14.1003
|  |  | 31.9831 | 18.8328 | 13.1503
|  |  | 32.4789 | 18.4411 | 14.0378
|  |  | 32.7303 | 17.6427 | 15.0876
|  |  | 32.8703 | 21.7966 | 11.0737
|  |  | 33.1331 | 19.0568 | 14.0763
|  |  | 32.9637 | 19.897 | 13.0667
|  |  | 33.7983 | 17.8249 | 15.9734
|  |  | 33.8632 | 20.7722 | 13.091
|  |  | 33.8573 | 21.7629 | 12.0944
|  |  | 34.0561 | 29.9017 | 4.1543
|  |  | 34.4755 | 14.5445 | 19.931
|  |  | 34.7042 | 17.6021 | 17.1021
|  |  | 34.7808 | 18.5544 | 16.2264
|  |  | 34.5341 | 18.5628 | 15.9712
|  |  | 34.7836 | 22.7457 | 12.0378
|  |  | 34.4645 | 30.3719 | 4.0925
|  |  | 35.2708 | 19.1401 | 16.1307
|  |  | 35.1654 | 23.0748 | 12.0906
|  |  | 35.6029 | 18.6045 | 16.9985
|  |  | 35.8253 | 22.7399 | 13.0853
|  |  | 36.257 | 19.2604 | 16.9966
|  |  | 36.7539 | 18.6678 | 18.086
|  |  | 36.923 | 17.8879 | 19.0351
|  |  | 36.829 | 19.8678 | 16.9612
|  |  | 37.4078 | 19.3438 | 18.064
|  |  | 37.8221 | 18.8166 | 19.0055
|  |  | 38.0618 | 19.9998 | 18.0621
|  |  | 38.6392 | 19.7168 | 18.9223
|  |  | 38.7799 | 23.7368 | 15.0431
|  |  | 39.5334 | 21.4756 | 18.0578
|  |  | 39.5226 | 23.3032 | 16.2194
|  |  | 39.7623 | 18.9146 | 20.8477
|  |  | 39.8829 | 17.9877 | 21.8952
|  |  | 39.9531 | 20.0379 | 19.9152
|  |  | 40.1929 | 21.2077 | 18.9852
|  |  | 40.1893 | 21.8102 | 18.3791
|  |  | 40.2035 | 19.4002 | 20.8034
|  |  | 40.291 | 18.5182 | 21.7728
|  |  | 40.7069 | 17.7231 | 22.9837
|  |  | 40.8471 | 21.8436 | 19.0035
|  |  | 40.8439 | 22.3858 | 18.458
|  |  | 41.3611 | 18.3389 | 23.0222
|  |  | 41.3494 | 20.3271 | 21.0223
|  |  | 41.4202 | 22.2635 | 19.1567
|  |  | 41.6118 | 17.661 | 23.9508
|  |  | 41.7637 | 19.8066 | 21.9571
|  |  | 41.9335 | 18.8994 | 23.0341
|  |  | 42.0855 | 21.0182 | 21.0673
|  |  | 42.9145 | 19.8833 | 23.0312
|  |  | 42.8211 | 21.7829 | 21.0382
|  |  | 43.6498 | 20.715 | 22.9348
|  |  | 43.8247 | 18.9509 | 24.8737
|  |  | 44.6422 | 19.7708 | 24.8714
|  |  | 44.7146 | 21.4461 | 23.2684
|  |  | 44.8822 | 20.9139 | 23.9683
|  |  | 44.8738 | 22.3331 | 22.5407
|  |  | 44.8643 | 23.9398 | 20.9245
|  |  | 45.2141 | 20.4117 | 24.8024
|  |  | 45.3677 | 22.2627 | 23.1049
|  |  | 45.646 | 16.8987 | 28.7473
|  |  | 45.6289 | 19.7907 | 25.8382
|  |  | 45.7647 | 24.6543 | 21.1105
|  |  | 46.7579 | 23.5896 | 23.1682
|  |  | 46.844 | 22.9352 | 23.9087
|  |  | 47.4272 | 21.6548 | 25.7724
|  |  | 47.4111 | 24.3861 | 23.0249
|  |  | 47.6909 | 18.7744 | 28.9164
|  |  | 47.5974 | 20.674 | 26.9234
|  |  | 47.7435 | 23.7903 | 23.9533
|  |  | 47.9176 | 22.1668 | 25.7508
|  |  | 47.9017 | 24.858 | 23.0437
|  |  | 48.3152 | 24.4646 | 23.8506
|  |  | 48.7307 | 23.7298 | 25.0009
|  |  | 48.8356 | 19.8955 | 28.9401
|  |  | 49.3034 | 24.2435 | 25.0599
|  |  | 49.5761 | 19.8301 | 29.746
|  |  | 49.8805 | 23.994 | 25.8865
|  |  | 50.5575 | 20.7538 | 29.8038
|  |  | 50.6452 | 19.8249 | 30.8204
|  |  | 50.8677 | 23.9336 | 26.9342
|  |  | 51.3581 | 24.4456 | 26.9125
|  |  | 51.6975 | 22.6849 | 29.0126
|  |  | 51.8553 | 23.8129 | 28.0424
|  |  | 52.5022 | 25.6738 | 26.8284
|  |  | 52.7715 | 21.8495 | 30.9219
|  |  | 52.9001 | 27.9315 | 24.9687
|  |  | 54.5702 | 23.6266 | 30.9437
|  |  | 55.7382 | 20.8113 | 34.9269
|  |  | 55.6387 | 23.7284 | 31.9103
|  |  | 55.7034 | 26.7025 | 29.001
|  |  | 55.7961 | 24.9368 | 30.8593
|  |  | 56.7717 | 26.8445 | 29.9272
|  |  | 56.7894 | 23.832 | 32.9575
|  |  | 57.7224 | 19.0302 | 38.6922
|  |  | 57.6826 | 25.7782 | 31.9044
|  |  | 58.6878 | 22.6651 | 36.0227
|  |  | 61.7742 | 29.2083 | 32.5659
|  |  | 62.8416 | 29.4977 | 33.344
|  |  | 30.3482 | 24.2199 | 6.1283
|  |  | 30.9732 | 24.8467 | 6.1265
|  |  | 30.8341 | 21.7729 | 9.0612
|  |  | 27.86 | 19.7168 | 8.1432
|  |  | 27.0778 | 19.0868 | 7.991
|  |  | 26.6109 | 18.3097 | 8.3013
|  |  | 23.6232 | 18.5565 | 5.0667
|  |  | 44.799 | 25.7395 | 19.0594
|  |  | 50.6082 | 26.7779 | 23.8302
|  |  | 41.9711 | 25.529 | 16.4421
|  |  | 38.6754 | 24.6948 | 13.9806
|  |  | 52.5076 | 24.5129 | 27.9946
|  |  | 52.8219 | 24.5193 | 28.3026
|  |  | 52.9763 | 24.983 | 27.9933

## ISPT
Hole ID | Test Depth | Corrected | N Value
LOCA_ID | ISPT_TOP | ISPT_CORR | ISPT_SPTN
m
SITE | 6.3648 | 3.7723
| 3.9059 | 5.0217
| 9.0053 | 5.0373
| 10.6052 | 5.4159
| 3.7162 | 5.9405
| 5.7244 | 6.6457
| 4.2911 | 7.0102
| 8.5994 | 8.051
| 4.7974 | 8.6734
| 3.746 | 8.9252
| 5.6191 | 8.8943
| 6.4113 | 9.0746
| 8.6153 | 9.0717
| 7.9117 | 9.9697
| 3.3081 | 10.0013
| 9.5162 | 10.0352
| 11.3981 | 10.0854
| 4.1557 | 10.0582
| 6.0761 | 10.2544
| 2.859 | 10.1582
| 5.3992 | 10.2148
| 6.8376 | 11.0484
| 14.1154 | 10.4892
| 16.0947 | 10.5262
| 9.1651 | 11.0559
| 13.0949 | 10.9019
| 19.057 | 10.9762
| 11.0565 | 11.7507
| 6.4651 | 11.1029
| 7.1388 | 11.1525
| 2.9865 | 11.2259
| 3.5949 | 11.2287
| 5.0738 | 11.0964
| 7.9536 | 11.2491
| 15.0953 | 11.4216
| 5.8619 | 11.8954
| 11.5001 | 11.879
| 8.7925 | 12.0417
| 9.3836 | 12.1836
| 12.9565 | 12.3395
| 20.0102 | 12.5116
| 17.9022 | 12.5481
| 20.8451 | 12.5619
| 18.4648 | 12.8291
| 6.3499 | 12.7262
| 7.021 | 12.7757
| 15.1406 | 13.5147
| 22.7529 | 13.777
| 2.242 | 13.7027
| 9.4384 | 13.9932
| 14.36 | 13.9976
| 11.7594 | 14.7927
| 1.8233 | 14.3602
| 13.938 | 14.8493
| 21.8655 | 14.8863
| 16.8736 | 14.9094
| 16.011 | 15.4157
| 10.2407 | 15.8063
| 19.1792 | 16.08
| 10.9292 | 16.0878
| 19.9779 | 16.0837
| 11.851 | 17.02
| 10.1064 | 17.3366
| 7.4102 | 17.4632
| 21.1742 | 18.0842
| 15.9242 | 18.2453
| 11.297 | 18.3164
| 5.3245 | 18.4741
| 12.4926 | 19.0643
| 5.9483 | 19.5673
| 5.4123 | 20.2839
| 12.8625 | 25.0044
| 3.6887 | 9.9318
| 7.4235 | 9.9493
| 8.6488 | 10.9824
| 10.1842 | 10.7841
| 10.9519 | 10.6849
| 12.0746 | 11.8203
| 16.9809 | 13.898

## TRIG
BH ID | Top Depth | Sample Ref | Test Type | Sample Condition | Specimen Diameter | Undrained shear strength at failure | Remarks
LOCA_ID | SAMP_TOP | SAMP_REF | TRIG_TYPE | TRIG_COND | TRIT_SDIA | TRIT_CU | TRIG_REM
ID | m |  |  |  | mm | kPa
SITE | 2.26 |  |  |  | 102 | 95.6886
| 2.9753 |  |  |  | 102 | 41.4159
| 2.9981 |  |  |  | 102 | 52.5856
| 2.9151 |  |  |  | 102 | 60.0344
| 3.6757 |  |  |  | 102 | 28.6331
| 3.9931 |  |  |  | 102 | 39.2637
| 4.58 |  |  |  | 102 | 44.5686
| 4.4245 |  |  |  | 102 | 30.2107
| 4.8554 |  |  |  | 102 | 22.7535
| 5.2571 |  |  |  | 102 | 22.2118
| 5.4961 |  |  |  | 102 | 27.5252
| 5.9209 |  |  |  | 102 | 37.0894
| 5.9448 |  |  |  | 102 | 45.0676
| 5.2709 |  |  |  | 102 | 58.3817
| 5.5359 |  |  |  | 102 | 65.8221
| 4.9141 |  |  |  | 102 | 83.3904
| 7.9517 |  |  |  | 102 | 121.0829
| 7.95 |  |  |  | 102 | 125.8701
| 7.7477 |  |  |  | 102 | 167.8963
| 4.129 |  |  |  | 102 | 258.4093
| 7.2082 |  |  |  | 102 | 29.6115
| 8.9078 |  |  |  | 102 | 66.8044
| 9.4978 |  |  |  | 102 | 63.5987
| 10.4613 |  |  |  | 102 | 63.5754
| 11.1503 |  |  |  | 102 | 82.7077
| 10.5042 |  |  |  | 102 | 93.3616
| 11.1135 |  |  |  | 102 | 35.9
| 11.3758 |  |  |  | 102 | 50.7873
| 11.9451 |  |  |  | 102 | 30.5608
| 11.9426 |  |  |  | 102 | 37.4757
| 13.3495 |  |  |  | 102 | 69.8885
| 13.8298 |  |  |  | 102 | 74.1322
| 13.1791 |  |  |  | 102 | 97.5522
| 13.3323 |  |  |  | 102 | 43.2932
| 14.2686 |  |  |  | 102 | 44.3344
| 14.3727 |  |  |  | 102 | 52.8425
| 15.9789 |  |  |  | 102 | 51.7398
| 16.3578 |  |  |  | 102 | 40.0286
| 16.4614 |  |  |  | 102 | 49.6005
| 16.4316 |  |  |  | 102 | 58.1119
| 18.284 |  |  |  | 102 | 42.1096
| 18.3801 |  |  |  | 102 | 72.9584
| 19.1082 |  |  |  | 102 | 57.5153
| 19.4351 |  |  |  | 102 | 41.5499
| 20.2202 |  |  |  | 102 | 16.5309
| 20.5254 |  |  |  | 102 | 61.2044
| 22.4323 |  |  |  | 102 | 42.5413
| 22.8324 |  |  |  | 102 | 46.255
| 3.673 |  |  |  | 38 | 36.0799 | Average of three 38mm tests
| 4.3154 |  |  |  | 38 | 36.0644 | Average of three 38mm tests
| 5.8066 |  |  |  | 38 | 57.3049 | Average of three 38mm tests
| 6.0222 |  |  |  | 38 | 53.0444 | Average of three 38mm tests
| 6.4953 |  |  |  | 38 | 77.5011 | Average of three 38mm tests
| 6.8741 |  |  |  | 38 | 65.7898 | Average of three 38mm tests
| 8.0559 |  |  |  | 38 | 54.0591 | Average of three 38mm tests
| 8.0514 |  |  |  | 38 | 66.8251 | Average of three 38mm tests
| 8.9663 |  |  |  | 38 | 52.9732 | Average of three 38mm tests
| 9.9879 |  |  |  | 38 | 40.1826 | Average of three 38mm tests
| 11.0387 |  |  |  | 38 | 95.4763 | Average of three 38mm tests
| 12.2201 |  |  |  | 38 | 84.8094 | Average of three 38mm tests
| 13.1821 |  |  |  | 38 | 89.0415 | Average of three 38mm tests
| 11.9134 |  |  |  | 38 | 44.3913 | Average of three 38mm tests
| 15.444 |  |  |  | 38 | 50.689 | Average of three 38mm tests
| 16.2875 |  |  |  | 38 | 86.8388 | Average of three 38mm tests
| 17.2518 |  |  |  | 38 | 84.6878 | Average of three 38mm tests
| 19.5125 |  |  |  | 38 | 49.5268 | Average of three 38mm tests
| 20.3618 |  |  |  | 38 | 69.719 | Average of three 38mm tests
| 22.8833 |  |  |  | 38 | 53.7006 | Average of three 38mm tests

## CULN
BH ID | Trend Description | z0 definition | Gradient | Intercept
LOCA_ID | CULN_NAME | CULN_ZDEF | CULN_EQU1 | CULN_EQU2
ID |  | m | kPa/m | kPa
SITE | SPT | GL | 2.5366 | -18.018

## CONS
BH ID | Top Depth | Sample Ref | Sample Condition | Coefficient of volume compressibility | Coefficient of consolidation
LOCA_ID | SAMP_TOP | SAMP_REF | CONS_COND | CONS_INMV | CONS_CVRT
ID | m |  |  | m²/MN | m²/yr

## WSTG
Hole ID | Depth to water strike | Remarks
LOCA_ID | WSTG_DPTH | WSTG_REM
ID | m
SITE | 4.5 | Varying between 4.5 and 6.0m bgl.
SITE | 6
CFA1 | 6
CFA2 | 6

## PIEZ
BH ID | Top Depth | Sample Ref | Piezometric Head
LOCA_ID | SAMP_TOP | SAMP_REF | PIEZ_HEAD
ID | m |  | m

## PILE
Pile ID | Pile Material | Pile Type/Installation Method | Total Time to Install | Ground Level (Z) | Pile Length | Upstand | Cut-off-level (C.O.L) | Pile Base Level | Casing Base Depth | Casing Type | Pile Shaft Circumference | Pile Shaft Area | Pile Base Area | Pile Shape | Pile Key Dimension | Pile Base Dimension | Pile Undeream Height | Pile Wall Thickness | Working or test pile | Rake (1:n from vertical) | Design Working Load | Design Verification Load (DVL) | Concrete mix designation | Concrete strength class | Concrete design class | Supprt fluid type | Pile Cap Details | Pile Remarks
PILE_ID | PILE_CON | PILE_INST | PILE_TIM | PILE_GL | PILE_LEN | PILE_UPS | PILE_CUT | PILE_BASE | PILE_SLVD | PILE_CAS | PILE_CIRC | PILE_ASH | PILE_ABS | PILE_SHAP | PILE_DIM | PILE_BDIM | PILE_UNDH | PILE_THCK | PILE_PURP | PILE_RAKE | PILE_DSWL | PILE_DVL | PILE_CDES | PILE_CSTR | PILE_CDC | PILE_FYTP | PILE_CAP | PILE_REM
ID |  |  | Days | m | m | m | m | m | m |  | m | m² | m² |  | m | m | m | m |  |  | kN | kN
CFA1 | Concrete | CFA |  | 8 | 23.7 |  |  | -15.7 |  |  | 1.885 | 0.28274 | 0.28274 | Circular | 0.6 | 0.6 |  |  | P |  | 1200 |  |  |  | Grade 30 concrete mix, based on 360kg/m³ with 70% cement replacment by ground granulated blast furnace slag, with a specificed target slump. |  |  | Main steel reinforcment 6 No. R16 x 7m. Reinforcement links R10 hoops 200p. Slump of concrete at between 140 and 150mm.
CFA2 | Concrete | CFA |  | 8 | 28 |  |  | -20 |  |  | 2.3562 | 0.44179 | 0.44179 | Circular | 0.75 | 0.75 |  |  | P |  | 1500 |  |  |  | Grade 30 concrete mix, based on 360kg/m³ with 70% cement replacment by ground granulated blast furnace slag, with a specificed target slump. |  |  | Main steel reinforcment 6 No. R16 x 7m. Reinforcement links R10 hoops 200p. Slump of concrete at between 160 and 190mm.
TP1-7 | Concrete | CFA |  | 8 | [6 empty] | 1.885 | 0.28274 | 0.28274 | Circular | 0.6 | 0.6 |  |  | P |  | 1200 |  |  |  | Grade 30 concrete mix based on 380kg OPC |  |  | Piles 1-7 completed under revised installation methodology.
C1-9 | Concrete | CFA |  | 8 | [6 empty] | 1.885 | 0.28274 | 0.28274 | Circular | 0.6 | 0.6 |  |  | W |  | 1200 | [6 empty] | Contract piles

## BORE
Pile ID | Time start of Prebore | Time Shaft Bored | Time Base Bored | Time Concreted | Diameter of Bore/outside casing | Bored Pile Remarks | Base or Shaft Grouting Details
PILE_ID | BORE_PRE | BORE_SHAF | BORE_BASE | BORE_CONC | BORE_DIA | BORE_REM | BORE_GRO
ID | yyyy-mm-dd hh:mm | yyyy-mm-dd hh:mm | yyyy-mm-dd hh:mm | yyyy-mm-dd hh:mm | mm
CFA1 |  | 1986-03-21 15:34 | 1986-03-21 16:02 | 1986-03-21 16:20 | 600 | Boring commenced at 15:34 in the afternoon and was complete at 16:02, to 23.7m depth. Concrete was pumped into the hole commencing 16:03 in 240 pump cycles, completing at 16:20, using 8.6m³ of concrete. The cutting heads on the bore were 'double start' allowing two soil flows. The piling equipment comprised a 28m drill string in 600mm diameter, both formed around a hollow stem of 100mm internal diameter.
CFA2 |  | 1986-03-25 14:47 | 1986-03-25 16:18 | 1986-03-25 17:45 | 750 | Boring commenced at 14:47 in the afternoon and was complete at 16:18, to 28m depth. Slow progress in bore at 23m bgl in clay. Flights cleared of clay and bored to total depth. Concrete was pumped into the hole commencing 17:09 in 363 pump cycles, using 12.9m³ of concrete. The cutting heads on the bore were 'double start' allowing two soil flows. The piling equipment comprised a 28m drill string in 750mm diameter, both formed around a hollow stem of 100mm internal diameter
TP1-7 |  |  |  |  | 600 | A 'single start' auger head is used to penetrate the clay easier with less blocking of the auger. In areas where the clay was deep, these piles were bored and concreted, then re-bored through the fluid concrete and re-concreted. During concreting as the auger was withdrawn it rotated slowly in the drill-down direction to retain the soil on the auger flights. The rate of concrete supply was carefully monitored, keeping the supply at least 20% excess concrete.

## DRIV
Pile ID | Time to Pre Bore | Time to End of driving/Driving time | Rate of Driving During Installation | Time of cast in place | No. of Blows | Penetration Increment | Driving Shoe Details/Diameter | Base or Shaft Grouting Details | Driven Piles Remarks
PILE_ID | DRIV_PRE | DRIV_TIM | DRIV_INST | DRIV_CAST | DRIV_BLOW | DRIV_PEN | DRIV_SHOE | DRIV_GRO | DRIV_REM
ID | yyyy-mm-dd hh:mm | yyyy-mm-dd hh:mm | mm/min | m |  | mm

## PTST
Pile ID | Test ID | Test loading type | Time from Install (No. of days) | Test rate | Pile Test Remarks
PILE_ID | PTST_ID | PTST_TYPE | PTST_TIM | PTST_RATE | PTST_REM
ID | ID |  | Days | mm/hr
CFA1 | 1 | ML |  |  | CFA1 was placed at a position where the soils conditions represent much of the site. After testing an inspection of the pile integrity was undertaken, a 5m deep trench was dug and a concrete core was taken down the centre of the pile. This inspection indicated a 'v' shaped groove of concrete (250mm wide, 130mm deep, filled with sand and another smaller groove) at 2.70m bgl. Between 13.3m and 14.3m bgl broken concrete was noted with sub-vertical cracks just above this zone. The remainder of the pile is noted as sound concrete, although below 14.3m bgl was not inspected.
CFA2 | 1 | ML |  |  | CFA2 was placed at a position where the laminated clay was at its thickest. After testing inspection of the pile was undertaken as in CFA1. Broken concrete was noted between 9.4m and 10.5m bgl, with sub-vertical tension cracks noted above and below this zone. The remainder of the pile is noted as sound concrete, although below 11.6m bgl was not inspected.
TP1-7 | 1 | ML |  |  | Tests undertaken after the intial CFA1 and CFA2 tests under revised installation practices. An envelope showing the range of the seven load tests is provided. The edges of this envelope have been digitised.
C1-9 | 1 | ML |  |  | Contract piles. A test range is presented.

## PSLT
PILE ID | Test ID | Load on Load cell 1 | Settlement at Load cell 1 | Time (seconds) | Load cell 2 Depth/Pile Length | Load on Load cell 2 | Settlement at Load cell 2 | Load cell 3 Depth/Pile Length | Load on Load cell 3 | Settlement at Load cell 3 | Load cell 4 Depth/Pile Length | Load on Load cell 4 | Settlement at Load cell 4 | Description
PILE_ID | PTST_ID | PSLT_LOA1 | PSLT_SET1 | PSTL_TIME | PSLT_LOC2 | PSLT_LOA2 | PSLT_SET2 | PSLT_LOC3 | PSLT_LOA3 | PSLT_SET3 | PSLT_LOC4 | PSLT_LOA4 | PSLT_SET4 | PSLT_DESC
ID | ID | kN | mm | Seconds |  | kN | mm |  | kN | mm |  | kN | mm
CFA1 | 1 | 16.2694 | 0.26728
CFA1 | 1 | 167.6159 | 0.24698
CFA1 | 1 | 319.0483 | 0.58434
CFA1 | 1 | 463.3167 | 1.1015
CFA1 | 1 | 607.671 | 1.9763
CFA1 | 1 | 759.3182 | 3.2079
CFA1 | 1 | 947.0862 | 4.7922
CFA1 | 1 | 1091.5694 | 6.2035
CFA1 | 1 | 1207.1388 | 7.2611
CFA1 | 1 | 1084.6202 | 7.2775
CFA1 | 1 | 933.2737 | 7.2978
CFA1 | 1 | 767.4274 | 6.9624
CFA1 | 1 | 579.9601 | 6.6298
CFA1 | 1 | 406.8638 | 6.1165
CFA1 | 1 | 240.9745 | 5.6023
CFA1 | 1 | 111.0771 | 4.9043
CFA1 | 1 | 10.0935 | 4.5602
CFA1 | 1 | 147.026 | 4.5418
CFA1 | 1 | 327.2004 | 4.5177
CFA1 | 1 | 529.0387 | 4.6694
CFA1 | 1 | 774.2477 | 5.3519
CFA1 | 1 | 889.6882 | 5.8729
CFA1 | 1 | 1026.7925 | 6.5699
CFA1 | 1 | 1171.2328 | 7.8024
CFA1 | 1 | 1337.3799 | 9.3896
CFA1 | 1 | 1496.32 | 10.9779
CFA1 | 1 | 1373.8014 | 10.9943
CFA1 | 1 | 1222.412 | 10.8358
CFA1 | 1 | 1092.6435 | 10.6743
CFA1 | 1 | 919.5472 | 10.161
CFA1 | 1 | 760.9508 | 10.0035
CFA1 | 1 | 580.7334 | 9.8488
CFA1 | 1 | 443.7579 | 9.6883
CFA1 | 1 | 285.1615 | 9.5308
CFA1 | 1 | 133.7291 | 9.1934
CFA1 | 1 | 3.9606 | 9.032
CFA1 | 1 | 3.574 | 7.4225
CFA1 | 1 | 126.1785 | 7.7637
CFA1 | 1 | 263.2399 | 8.2818
CFA1 | 1 | 443.5431 | 8.7942
CFA1 | 1 | 616.6394 | 9.3075
CFA1 | 1 | 825.7706 | 9.8159
CFA1 | 1 | 1042.1946 | 10.6811
CFA1 | 1 | 1265.9116 | 11.9029
CFA1 | 1 | 1424.8087 | 13.3123
CFA1 | 1 | 1554.878 | 14.7256
CFA1 | 1 | 1706.6971 | 16.6724
CFA1 | 1 | 1808.1103 | 18.8049
CFA1 | 1 | 1642.3498 | 18.8271
CFA1 | 1 | 1483.7534 | 18.6696
CFA1 | 1 | 1281.8722 | 18.339
CFA1 | 1 | 1137.6468 | 18.0006
CFA1 | 1 | 971.7575 | 17.4864
CFA1 | 1 | 813.0751 | 16.9711
CFA1 | 1 | 697.6346 | 16.4501
CFA1 | 1 | 466.7537 | 15.4081
CFA1 | 1 | 286.3645 | 14.5381
CFA1 | 1 | 149.2601 | 13.8411
CFA1 | 1 | 12.1128 | 12.9653
CFA1 | 1 | 11.7691 | 11.5347
CFA1 | 1 | 199.3223 | 12.2248
CFA1 | 1 | 379.6255 | 12.7372
CFA1 | 1 | 696.9902 | 13.7676
CFA1 | 1 | 992.734 | 14.801
CFA1 | 1 | 1108.1744 | 15.322
CFA1 | 1 | 1216.4509 | 16.0228
CFA1 | 1 | 1339.3132 | 17.4371
CFA1 | 1 | 1498.0815 | 18.31
CFA1 | 1 | 1656.9786 | 19.7193
CFA1 | 1 | 1823.0398 | 20.9489
CFA1 | 1 | 1996.3509 | 22.3564
CFA1 | 1 | 2083.0064 | 23.0601
CFA1 | 1 | 2097.6781 | 24.1312
CFA1 | 1 | 2061.8151 | 24.8513
CFA1 | 1 | 2004.1593 | 24.8591
CFA1 | 1 | 1867.2698 | 25.0563
CFA1 | 1 | 1716.0092 | 25.4342
CFA1 | 1 | 1586.6703 | 27.0611
CFA1 | 1 | 1536.5652 | 28.4985
CFA1 | 1 | 1543.944 | 29.2129
CFA1 | 1 | 1594.7365 | 30.6368
CFA1 | 1 | 1689.1576 | 33.6644
CFA1 | 1 | 1805.3714 | 37.4044
CFA1 | 1 | 1892.4995 | 40.0752
CFA1 | 1 | 1921.6282 | 41.3232
CFA1 | 1 | 1936.2999 | 42.3943
CFA1 | 1 | 1777.7894 | 42.5943
CFA1 | 1 | 1619.193 | 42.4368
CFA1 | 1 | 1417.3977 | 42.4639
CFA1 | 1 | 1258.8013 | 42.3063
CFA1 | 1 | 1107.3259 | 41.7901
CFA1 | 1 | 948.6866 | 41.4537
CFA1 | 1 | 826.0821 | 41.1125
CFA1 | 1 | 674.5637 | 40.4174
CFA1 | 1 | 523.0454 | 39.7224
CFA1 | 1 | 349.8202 | 38.6726
CFA1 | 1 | 162.1811 | 37.6248
CFA1 | 1 | 3.3699 | 36.573
CFA2 | 1 | 0 | 0
CFA2 | 1 | 5.4786 | 6e-05
CFA2 | 1 | 173.1061 | 0.15668
CFA2 | 1 | 318.9339 | 0.49657
CFA2 | 1 | 515.876 | 1.1891
CFA2 | 1 | 705.5897 | 2.0624
CFA2 | 1 | 939.0174 | 2.9298
CFA2 | 1 | 1114.2744 | 4.1646
CFA2 | 1 | 1311.4457 | 5.5762
CFA2 | 1 | 1494.2175 | 7.5291
CFA2 | 1 | 1348.5043 | 7.5488
CFA2 | 1 | 1188.2197 | 7.5704
CFA2 | 1 | 1042.3919 | 7.2305
CFA2 | 1 | 874.7071 | 6.8935
CFA2 | 1 | 721.5936 | 6.5546
CFA2 | 1 | 532.0518 | 6.2206
CFA2 | 1 | 284.0528 | 5.3552
CFA2 | 1 | 0 | 4.8542
CFA2 | 1 | 0 | 3.0565
CFA2 | 1 | 195.9372 | 3.2098
CFA2 | 1 | 421.9646 | 3.7186
CFA2 | 1 | 728.1916 | 4.3964
CFA2 | 1 | 961.6193 | 5.2638
CFA2 | 1 | 1246.1612 | 6.4839
CFA2 | 1 | 1465.0176 | 7.3533
CFA2 | 1 | 1632.9889 | 8.5891
CFA2 | 1 | 1881.1598 | 9.9938
CFA2 | 1 | 1742.8469 | 10.372
CFA2 | 1 | 1553.477 | 10.5773
CFA2 | 1 | 1371.3927 | 10.7816
CFA2 | 1 | 1152.8802 | 10.9909
CFA2 | 1 | 926.9674 | 10.8416
CFA2 | 1 | 693.597 | 10.1539
CFA2 | 1 | 496.6549 | 9.4614
CFA2 | 1 | 314.2269 | 8.5871
CFA2 | 1 | 146.3129 | 7.5311
CFA2 | 1 | 7.3696 | 5.9318
CFA2 | 1 | 94.511 | 5.0212
CFA2 | 1 | 429.8806 | 5.6951
CFA2 | 1 | 794.4502 | 6.5448
CFA2 | 1 | 1071.5346 | 7.2266
CFA2 | 1 | 1348.7335 | 8.2678
CFA2 | 1 | 1604.3047 | 10.0311
CFA2 | 1 | 1815.9327 | 11.0812
CFA2 | 1 | 2042.3612 | 12.8485
CFA2 | 1 | 2246.9901 | 14.7984
CFA2 | 1 | 1962.9066 | 15.0165
CFA2 | 1 | 1809.965 | 15.2169
CFA2 | 1 | 1591.2805 | 14.8868
CFA2 | 1 | 1365.3677 | 14.7375
CFA2 | 1 | 1153.9689 | 14.4065
CFA2 | 1 | 927.9415 | 13.8976
CFA2 | 1 | 614.4862 | 13.4005
CFA2 | 1 | 381.0012 | 12.3534
CFA2 | 1 | 198.4586 | 11.1196
CFA2 | 1 | 1.0008 | 8.8091
CFA2 | 1 | 0 | 7.371
CFA2 | 1 | 226.4551 | 7.5203
CFA2 | 1 | 510.7105 | 7.8415
CFA2 | 1 | 707.538 | 8.1745
CFA2 | 1 | 962.8227 | 9.039
CFA2 | 1 | 1276.5072 | 10.2551
CFA2 | 1 | 1604.7631 | 11.4693
CFA2 | 1 | 1911.3912 | 13.4055
CFA2 | 1 | 2240.1628 | 16.2375
CFA2 | 1 | 2444.9063 | 18.547
CFA2 | 1 | 2503.7073 | 20.1571
CFA2 | 1 | 2518.6224 | 21.2337
CFA2 | 1 | 2475.195 | 22.1384
CFA2 | 1 | 2409.7959 | 22.6866
CFA2 | 1 | 2337.0539 | 23.0559
CFA2 | 1 | 2184.1123 | 23.2563
CFA2 | 1 | 2038.3991 | 23.276
CFA2 | 1 | 1907.3145 | 23.4734
CFA2 | 1 | 1798.1442 | 23.8477
CFA2 | 1 | 1645.4318 | 24.7672
CFA2 | 1 | 1529.2051 | 25.8615
CFA2 | 1 | 1456.9788 | 27.8487
CFA2 | 1 | 1471.8366 | 28.7456
CFA2 | 1 | 1545.5528 | 31.4323
CFA2 | 1 | 1582.726 | 33.7644
CFA2 | 1 | 1605.3279 | 36.0984
CFA2 | 1 | 1598.7872 | 38.4364
CFA2 | 1 | 1584.7316 | 40.0562
CFA2 | 1 | 1570.5614 | 41.3166
CFA2 | 1 | 1578.5347 | 43.4728
CFA2 | 1 | 1608.0785 | 44.7272
CFA2 | 1 | 1615.7653 | 45.9846
CFA2 | 1 | 1601.6524 | 47.4247
CFA2 | 1 | 1572.8535 | 48.5073
CFA2 | 1 | 1529.5407 | 49.7715
CFA2 | 1 | 1479.1714 | 51.7559
CFA2 | 1 | 1479.6298 | 53.194
CFA2 | 1 | 1509.4028 | 55.1675
CFA2 | 1 | 1561.1474 | 57.4976
CFA2 | 1 | 1583.692 | 59.6519
CFA2 | 1 | 1591.7226 | 61.9879
CFA2 | 1 | 1614.2672 | 64.1421
CFA2 | 1 | 1607.8984 | 67.0194
CFA2 | 1 | 1616.0436 | 69.7149
CFA2 | 1 | 1631.3026 | 71.8702
CFA2 | 1 | 1653.9618 | 74.384
CFA2 | 1 | 1669.7938 | 78.3369
CFA2 | 1 | 1480.3093 | 78.1827
CFA2 | 1 | 1269.0824 | 78.3909
CFA2 | 1 | 1108.6832 | 78.053
CFA2 | 1 | 904.6274 | 77.9007
CFA2 | 1 | 685.8284 | 77.2111
CFA2 | 1 | 415.8005 | 75.8094
CFA2 | 1 | 174.9725 | 74.5834
CFA2 | 1 | 0 | 73.3486
TP1-7 | 1 | 0 | 0 | [10 empty] | Lower bound line showing range of pile tests.
TP1-7 | 1 | 57.2843 | 0.0074922 | [10 empty] | Lower bound line showing range of pile tests.
TP1-7 | 1 | 157.3961 | 0.11826 | [10 empty] | Lower bound line showing range of pile tests.
TP1-7 | 1 | 380.7094 | 0.53482 | [10 empty] | Lower bound line showing range of pile tests.
TP1-7 | 1 | 657.933 | 0.95946 | [10 empty] | Lower bound line showing range of pile tests.
TP1-7 | 1 | 1004.4183 | 2.065 | [10 empty] | Lower bound line showing range of pile tests.
TP1-7 | 1 | 1281.6198 | 2.7769 | [10 empty] | Lower bound line showing range of pile tests.
TP1-7 | 1 | 1520.3065 | 3.5789 | [10 empty] | Lower bound line showing range of pile tests.
TP1-7 | 1 | 1797.5227 | 4.0994 | [10 empty] | Lower bound line showing range of pile tests.
TP1-7 | 1 | 2074.7021 | 5.0987 | [10 empty] | Lower bound line showing range of pile tests.
TP1-7 | 1 | 2498.121 | 7.2694 | [10 empty] | Lower bound line showing range of pile tests.
TP1-7 | 1 | 2821.4502 | 9.0419 | [10 empty] | Lower bound line showing range of pile tests.
TP1-7 | 1 | 3152.4808 | 10.8156 | [10 empty] | Lower bound line showing range of pile tests.
TP1-7 | 1 | 3598.9894 | 13.1812 | [10 empty] | Lower bound line
TP1-7 | 1 | 3.374 | 0 | [10 empty] | Upper bound line
TP1-7 | 1 | 280.5902 | 0.51984 | [10 empty] | Upper bound line
TP1-7 | 1 | 496.1873 | 1.1268 | [10 empty] | Upper bound line
TP1-7 | 1 | 850.3445 | 2.6166 | [10 empty] | Upper bound line
TP1-7 | 1 | 1058.2254 | 3.414 | [10 empty] | Upper bound line
TP1-7 | 1 | 1231.4495 | 4.2062 | [10 empty] | Upper bound line
TP1-7 | 1 | 1381.5767 | 4.8992 | [10 empty] | Upper bound line
TP1-7 | 1 | 1527.8457 | 5.6874 | [10 empty] | Upper bound line
TP1-7 | 1 | 1781.8985 | 6.9706 | [10 empty] | Upper bound line
TP1-7 | 1 | 1912.7498 | 7.948 | [10 empty] | Upper bound line
TP1-7 | 1 | 2082.0642 | 9.5059 | [10 empty] | Upper bound line
TP1-7 | 1 | 2289.8418 | 11.6443 | [10 empty] | Upper bound line
TP1-7 | 1 | 2589.8895 | 15.7122 | [10 empty] | Upper bound line
TP1-7 | 1 | 2836.0712 | 19.1973 | [10 empty] | Upper bound line
TP1-7 | 1 | 3066.8351 | 22.8717 | [10 empty] | Upper bound line
TP1-7 | 1 | 3297.5991 | 26.5461 | [10 empty] | Upper bound line
TP1-7 | 1 | 3459.1087 | 29.4438 | [10 empty] | Upper bound line
TP1-7 | 1 | 3597.5435 | 31.955 | [10 empty] | Upper bound line
C1-9 | 1 | 11.0755 | 0.00057632 | [10 empty] | Lower bound line
C1-9 | 1 | 172.7917 | 0.21635 | [10 empty] | Lower bound line
C1-9 | 1 | 357.6124 | 0.43558 | [10 empty] | Lower bound line
C1-9 | 1 | 580.9257 | 0.85215 | [10 empty] | Lower bound line
C1-9 | 1 | 842.7463 | 1.2745 | [10 empty] | Lower bound line
C1-9 | 1 | 1089.164 | 1.6945 | [10 empty] | Lower bound line
C1-9 | 1 | 1289.3729 | 2.1076 | [10 empty] | Lower bound line
C1-9 | 1 | 1497.2832 | 2.5219 | [10 empty] | Lower bound line
C1-9 | 1 | 1682.0891 | 2.9327 | [10 empty] | Lower bound line
C1-9 | 1 | 1782.1936 | 3.1392 | [10 empty] | Lower bound line
C1-9 | 1 | 26.4784 | 0.0028816 | [10 empty] | Upper bound line
C1-9 | 1 | 257.4932 | 0.4206 | [10 empty] | Upper bound line
C1-9 | 1 | 519.2843 | 1.2261 | [10 empty] | Upper bound line
C1-9 | 1 | 842.6283 | 2.807 | [10 empty] | Upper bound line
C1-9 | 1 | 1073.584 | 3.991 | [10 empty] | Upper bound line
C1-9 | 1 | 1289.1368 | 5.1727 | [10 empty] | Upper bound line
C1-9 | 1 | 1450.8088 | 5.9632 | [10 empty] | Upper bound line
C1-9 | 1 | 1781.8247 | 7.9284 | [10 empty] | Upper bound line
Upper bound line

## CTST
TEST_ID | Pile ID | Type of test/Size | Test age | Strength | Remarks
CTST_ID | PILE_ID | CTST_TYPE | CTST_AGE | CTST_STRN | CTST_REM
ID | ID | mm | Days | kPa

## CYCL
PILE ID | Test ID | Cycle No. | Qmin | Qmax | Duration of respective cycling between Qmin and Qmax Time (mins) | Cumulative number of cycle repetitions (n) | Total Settlement over duration of repetitive cycling (mm) | Description
PILE_ID | PTST_ID | CYCL_CYC | CYCL_LOA1 | CYCL_SET1 | CYCL_TIME | CYCL_REP | CYCL_SET1 | PSLT_DESC
ID | ID |  | kN | mm | Minutes |  | mm