## PROJ
ID | R07
Name | Time-dependent uplift capacity of driven piles in low to medium density chalk
Location | St Nicholas at Wade, Kent
Year | 2017
Remarks | GW:10-11 m below the GL
Reference Level | 4
Level Source | NGRF
Groundwater depth | 10.5
Reference | Ciavaglia F, Carey J and Diambra A (2017 ) Time-dependent uplift capacity of driven piles in low to medium density chalk. Géotechnique Letters 7(1):90-6.

## LOCA
Hole ID | Easting (X) | Northing (Y) | Ground Level (Z) | Final depth | Co-ordinate Source | Location Remarks
LOCA_ID | LOCA_NATE | LOCA_NATN | LOCA_GL | LOCA_FDEP | LOCA_SOU | LOCA_REM
ID | m | m | m | m
SITE | 626373 | 167677 | 0

## GEOL
Hole ID | Top Depth | Base Depth | Legend code | Geology code | General description of stratum
LOCA_ID | GEOL_TOP | GEOL_BASE | GEOL_LEG | GEOL_GEOL | GEOL_DESC
ID | m | m
SITE | 0 | 5 | 805 | WHCK

## LLPL
Hole ID | Top Depth | Moisture Content | Liquid Limit | Plastic Limit | Plasticity Index | Percentage passing | Specimen Description
LOCA_ID | SAMP_TOP | LLPL_MC | LLPL_LL | LLPL_PL | LLPL_PI | LLPL_425 | SPEC_DESC
ID | m | % | % | % | % | %

## ISPT
Hole ID | Test Depth | Corrected | N Value
LOCA_ID | ISPT_TOP | ISPT_CORR | ISPT_SPTN
m

## TRIG
BH ID | Top Depth | Sample Ref | Test Type | Sample Condition | Specimen Diameter | Undrained shear strength at failure | Remarks
LOCA_ID | SAMP_TOP | SAMP_REF | TRIG_TYPE | TRIG_COND | TRIT_SDIA | TRIT_CU | TRIG_REM
ID | m |  |  |  | mm | kPa

## CULN
BH ID | Trend Description | z0 definition | Gradient | Intercept
LOCA_ID | CULN_NAME | CULN_ZDEF | CULN_EQU1 | CULN_EQU2
ID |  | m | kPa/m | kPa

## CONS
BH ID | Top Depth | Sample Ref | Sample Condition | Coefficient of volume compressibility | Coefficient of consolidation
LOCA_ID | SAMP_TOP | SAMP_REF | CONS_COND | CONS_INMV | CONS_CVRT
ID | m |  |  | m²/MN | m²/yr

## WSTG
Hole ID | Depth to water strike | Remarks
LOCA_ID | WSTG_DPTH | WSTG_REM
ID | m

## PIEZ
BH ID | Top Depth | Sample Ref | Piezometric Head
LOCA_ID | SAMP_TOP | SAMP_REF | PIEZ_HEAD
ID | m |  | m

## PILE
Pile ID | Pile Material | Pile Type/Installation Method | Total Time to Install | Ground Level (Z) | Pile Length | Upstand | Cut-off-level (C.O.L) | Pile Base Level | Casing Base Depth | Casing Type | Pile Shaft Circumference | Pile Shaft Area | Pile Base Area | Pile Shape | Pile Key Dimension | Pile Base Dimension | Pile Undeream Height | Pile Wall Thickness | Working or test pile | Rake (1:n from vertical) | Design Working Load | Design Verification Load (DVL) | Concrete mix designation | Concrete strength class | Concrete design class | Supprt fluid type | Pile Cap Details | Pile Remarks
PILE_ID | PILE_CON | PILE_INST | PILE_TIM | PILE_GL | PILE_LEN | PILE_UPS | PILE_CUT | PILE_BASE | PILE_SLVD | PILE_CAS | PILE_CIRC | PILE_ASH | PILE_ABS | PILE_SHAP | PILE_DIM | PILE_BDIM | PILE_UNDH | PILE_THCK | PILE_PURP | PILE_RAKE | PILE_DSWL | PILE_DVL | PILE_CDES | PILE_CSTR | PILE_CDC | PILE_FYTP | PILE_CAP | PILE_REM
ID |  |  | Days | m | m | m | m | m | m |  | m | m² | m² |  | m | m | m | m |  |  | kN | kN
1 | Steel | Driven |  |  | 5 | [5 empty] | 1.4327 | 0.45604 | 0.45604 | Circular | 0.762 | 0.762 |  | 0.0445
2 | Steel | Driven |  |  | 5 | [5 empty] | 1.4327 | 0.45604 | 0.45604 | Circular | 0.762 | 0.762 |  | 0.0445

## BORE
Pile ID | Time start of Prebore | Time Shaft Bored | Time Base Bored | Time Concreted | Diameter of Bore/outside casing | Bored Pile Remarks | Base or Shaft Grouting Details
PILE_ID | BORE_PRE | BORE_SHAF | BORE_BASE | BORE_CONC | BORE_DIA | BORE_REM | BORE_GRO
ID | yyyy-mm-dd hh:mm | yyyy-mm-dd hh:mm | yyyy-mm-dd hh:mm | yyyy-mm-dd hh:mm | mm

## DRIV
Pile ID | Time to Pre Bore | Time to End of driving/Driving time | Rate of Driving During Installation | Time of cast in place | No. of Blows | Penetration Increment | Driving Shoe Details/Diameter | Base or Shaft Grouting Details | Driven Piles Remarks
PILE_ID | DRIV_PRE | DRIV_TIM | DRIV_INST | DRIV_CAST | DRIV_BLOW | DRIV_PEN | DRIV_SHOE | DRIV_GRO | DRIV_REM
ID | yyyy-mm-dd hh:mm | yyyy-mm-dd hh:mm | mm/min | m |  | mm

## PTST
Pile ID | Test ID | Test loading type | Time from Install (No. of days) | Test rate | Pile Test Remarks
PILE_ID | PTST_ID | PTST_TYPE | PTST_TIM | PTST_RATE | PTST_REM
ID | ID |  | Days | mm/hr
1 | 1_A6 | ML | 6
1 | 1_A50 | ML | 50
1 | 1_A119 | ML | 119
2 | 2_A7 | ML | 7 |  | Lateral load up to 10% lateral capacity before the uplift test
2 | 2_A52 | ML | 52 |  | Lateral load up to 10% lateral capacity before the uplift test
2 | 2_A122 | ML | 122 |  | Lateral load up to 50% lateral capacity before the uplift test

## PSLT
PILE ID | Test ID | Load on Load cell 1 | Settlement at Load cell 1 | Time (seconds) | Load cell 2 Depth/Pile Length | Load on Load cell 2 | Settlement at Load cell 2 | Load cell 3 Depth/Pile Length | Load on Load cell 3 | Settlement at Load cell 3 | Load cell 4 Depth/Pile Length | Load on Load cell 4 | Settlement at Load cell 4 | Description
PILE_ID | PTST_ID | PSLT_LOA1 | PSLT_SET1 | PSTL_TIME | PSLT_LOC2 | PSLT_LOA2 | PSLT_SET2 | PSLT_LOC3 | PSLT_LOA3 | PSLT_SET3 | PSLT_LOC4 | PSLT_LOA4 | PSLT_SET4 | PSLT_DESC
ID | ID | kN | mm | Seconds |  | kN | mm |  | kN | mm |  | kN | mm
1 | 1_A6 | 54.5455 | -433.3009
1 | 1_A6 | 72.3044 | -569.6203
1 | 1_A6 | 87.5264 | -1387.5365
1 | 1_A6 | 120.5074 | -2205.4528
1 | 1_A6 | 178.8584 | -3296.0078
1 | 1_A6 | 237.2093 | -4522.8822
1 | 1_A6 | 254.9683 | -5477.1178
1 | 1_A6 | 262.5793 | -6431.3535
1 | 1_A6 | 262.5793 | -8339.8247
1 | 1_A6 | 275.2643 | -10520.9348
1 | 1_A6 | 287.9493 | -12838.3642
1 | 1_A6 | 298.0973 | -14883.1548
1 | 1_A6 | 293.0233 | -16246.3486
1 | 1_A6 | 267.6533 | -16791.6261
1 | 1_A6 | 232.1353 | -17200.5842
1 | 1_A6 | 201.6913 | -17336.9036
1 | 1_A6 | 166.1734 | -17405.0633
1 | 1_A6 | 123.0444 | -17405.0633
1 | 1_A6 | 87.5264 | -17473.223
1 | 1_A6 | 57.0825 | -17064.2648
1 | 1_A6 | 34.2495 | -16382.668
1 | 1_A6 | 8.8795 | -15155.7936
1 | 1_A50 | 97.6744 | -296.9815
1 | 1_A50 | 191.5433 | -2205.4528
1 | 1_A50 | 221.9873 | -2614.4109
1 | 1_A50 | 270.1903 | -3159.6884
1 | 1_A50 | 328.5412 | -4113.9241
1 | 1_A50 | 366.5962 | -4931.8403
1 | 1_A50 | 412.2622 | -6567.6728
1 | 1_A50 | 447.7801 | -8067.186
1 | 1_A50 | 455.3911 | -9430.3797
1 | 1_A50 | 480.7611 | -10929.8929
1 | 1_A50 | 506.1311 | -13383.6417
1 | 1_A50 | 528.9641 | -15837.3905
1 | 1_A50 | 546.723 | -18700.0974
1 | 1_A50 | 559.408 | -20335.9299
1 | 1_A50 | 584.778 | -23062.3174
1 | 1_A50 | 607.611 | -26061.3437
1 | 1_A50 | 620.296 | -27833.4956
1 | 1_A50 | 615.222 | -29060.37
1 | 1_A50 | 594.926 | -30014.6056
1 | 1_A50 | 528.9641 | -30014.6056
1 | 1_A50 | 445.2431 | -30014.6056
1 | 1_A50 | 397.0402 | -30014.6056
1 | 1_A50 | 298.0973 | -30014.6056
1 | 1_A50 | 112.8964 | -29878.2863
1 | 1_A50 | 84.9894 | -29333.0088
1 | 1_A50 | 29.1755 | -27833.4956
1 | 1_A50 | 3.8055 | -26606.6212
1 | 1_A119 | 143.3404 | -296.9815
1 | 1_A119 | 194.0803 | -842.259
1 | 1_A119 | 252.4313 | -1387.5365
1 | 1_A119 | 328.5412 | -2205.4528
1 | 1_A119 | 445.2431 | -3841.2853
1 | 1_A119 | 534.0381 | -5204.4791
1 | 1_A119 | 638.055 | -6431.3535
1 | 1_A119 | 754.7569 | -8067.186
1 | 1_A119 | 851.1628 | -9294.0604
1 | 1_A119 | 894.2918 | -9975.6573
1 | 1_A119 | 924.7357 | -10384.6154
1 | 1_A119 | 974.2072 | -11270.6913
1 | 1_A119 | 1010.9937 | -11747.8092
1 | 1_A119 | 1142.9175 | -13519.9611
1 | 1_A119 | 1187.315 | -14201.5579
1 | 1_A119 | 1193.6575 | -14746.8354
1 | 1_A119 | 1216.4905 | -14883.1548
1 | 1_A119 | 1234.2495 | -14883.1548
1 | 1_A119 | 1246.9345 | -15564.7517
1 | 1_A119 | 1272.3044 | -15701.0711
1 | 1_A119 | 1277.3784 | -16246.3486
1 | 1_A119 | 1315.4334 | -16655.3067
1 | 1_A119 | 1335.7294 | -16791.6261
1 | 1_A119 | 1338.2664 | -17473.223
1 | 1_A119 | 1363.6364 | -17473.223
1 | 1_A119 | 1363.6364 | -18154.8199
1 | 1_A119 | 1386.4693 | -18291.1392
1 | 1_A119 | 1406.7653 | -18563.778
1 | 1_A119 | 1406.7653 | -18972.7361
1 | 1_A119 | 1421.9873 | -18972.7361
1 | 1_A119 | 1429.5983 | -19381.6943
1 | 1_A119 | 1449.8943 | -19245.3749
1 | 1_A119 | 1457.5053 | -20199.6105
1 | 1_A119 | 1485.4123 | -20608.5686
1 | 1_A119 | 1485.4123 | -21426.4849
1 | 1_A119 | 1513.3192 | -21562.8043
1 | 1_A119 | 1515.8562 | -22244.4012
1 | 1_A119 | 1548.8372 | -22380.7205
1 | 1_A119 | 1551.3742 | -23471.2756
1 | 1_A119 | 1564.0592 | -23471.2756
1 | 1_A119 | 1574.2072 | -23880.2337
1 | 1_A119 | 1584.3552 | -24289.1918
1 | 1_A119 | 1599.5772 | -24289.1918
1 | 1_A119 | 1599.5772 | -24970.7887
1 | 1_A119 | 1609.7252 | -25516.0662
1 | 1_A119 | 1619.8732 | -25788.705
1 | 1_A119 | 1619.8732 | -26197.6631
1 | 1_A119 | 1640.1691 | -26333.9825
1 | 1_A119 | 1637.6321 | -31241.48
1 | 1_A119 | 1665.5391 | -31514.1188
1 | 1_A119 | 1690.9091 | -31923.0769
1 | 1_A119 | 1282.4524 | -32740.9932
1 | 1_A119 | 998.3087 | -32604.6738
1 | 1_A119 | 709.0909 | -32468.3544
1 | 1_A119 | 627.907 | -31923.0769
1 | 1_A119 | 468.0761 | -31650.4382
1 | 1_A119 | 397.0402 | -31514.1188
1 | 1_A119 | 397.0402 | -30696.2025
1 | 1_A119 | 371.6702 | -30014.6056
1 | 1_A119 | 323.4672 | -29196.6894
1 | 1_A119 | 287.9493 | -28651.4119
1 | 1_A119 | 260.0423 | -27969.815
1 | 1_A119 | 252.4313 | -27697.1762
1 | 1_A119 | 252.4313 | -27151.8987
1 | 1_A119 | 158.5624 | -27151.8987
1 | 1_A119 | 163.6364 | -26333.9825
1 | 1_A119 | 166.1734 | -25243.4275
1 | 1_A119 | 150.9514 | -24152.8724
1 | 1_A119 | 115.4334 | -22517.0399
1 | 1_A119 | 57.0825 | -20608.5686
1 | 1_A119 | 6.3425 | -18972.7361
2 | 2_A7 | 121.8618 | -392.4915
2 | 2_A7 | 167.5599 | -1211.6041
2 | 2_A7 | 208.1805 | -2576.7918
2 | 2_A7 | 233.5684 | -3668.942
2 | 2_A7 | 253.8787 | -4624.5734
2 | 2_A7 | 251.3399 | -7354.9488
2 | 2_A7 | 251.3399 | -10358.3618
2 | 2_A7 | 253.8787 | -12133.1058
2 | 2_A7 | 269.1114 | -13361.7747
2 | 2_A7 | 284.3441 | -15000
2 | 2_A7 | 294.4993 | -16638.2253
2 | 2_A7 | 266.5726 | -16774.744
2 | 2_A7 | 208.1805 | -16638.2253
2 | 2_A7 | 126.9394 | -16638.2253
2 | 2_A7 | 91.3963 | -16365.1877
2 | 2_A7 | 73.6248 | -16365.1877
2 | 2_A7 | 53.3145 | -15955.6314
2 | 2_A7 | 45.6982 | -15136.5188
2 | 2_A7 | 30.4654 | -14726.9625
2 | 2_A7 | 7.6164 | -14180.8874
2 | 2_A52 | 132.0169 | -255.9727
2 | 2_A52 | 205.6417 | -870.3072
2 | 2_A52 | 241.1848 | -1211.6041
2 | 2_A52 | 261.4951 | -1621.1604
2 | 2_A52 | 299.5769 | -2235.4949
2 | 2_A52 | 336.3893 | -2440.273
2 | 2_A52 | 375.7405 | -3054.6075
2 | 2_A52 | 406.2059 | -3737.2014
2 | 2_A52 | 460.7898 | -5443.686
2 | 2_A52 | 496.3329 | -7286.6894
2 | 2_A52 | 517.9126 | -9266.2116
2 | 2_A52 | 543.3004 | -11996.587
2 | 2_A52 | 564.8801 | -15000
2 | 2_A52 | 581.3822 | -17320.8191
2 | 2_A52 | 599.1537 | -19778.157
2 | 2_A52 | 616.9252 | -22781.57
2 | 2_A52 | 639.7743 | -25921.5017
2 | 2_A52 | 637.2355 | -27696.2457
2 | 2_A52 | 619.464 | -29470.9898
2 | 2_A52 | 528.0677 | -30153.5836
2 | 2_A52 | 423.9774 | -30153.5836
2 | 2_A52 | 317.3484 | -30017.0648
2 | 2_A52 | 180.2539 | -30153.5836
2 | 2_A52 | 99.0127 | -30153.5836
2 | 2_A52 | 73.6248 | -30153.5836
2 | 2_A52 | 45.6982 | -29334.471
2 | 2_A52 | 2.5388 | -28515.3584
2 | 2_A122 | 119.323 | -255.9727
2 | 2_A122 | 198.0254 | -529.0102
2 | 2_A122 | 243.7236 | -938.5666
2 | 2_A122 | 256.4175 | -1621.1604
2 | 2_A122 | 299.5769 | -1757.6792
2 | 2_A122 | 314.8096 | -2167.2355
2 | 2_A122 | 373.2017 | -2713.3106
2 | 2_A122 | 401.1283 | -3395.9044
2 | 2_A122 | 451.9041 | -4897.6109
2 | 2_A122 | 484.9083 | -5716.7235
2 | 2_A122 | 512.835 | -7627.9863
2 | 2_A122 | 533.1453 | -9266.2116
2 | 2_A122 | 550.9168 | -11723.5495
2 | 2_A122 | 573.7659 | -14590.4437
2 | 2_A122 | 594.0762 | -17593.8567
2 | 2_A122 | 614.3865 | -20870.3072
2 | 2_A122 | 632.158 | -22645.0512
2 | 2_A122 | 642.3131 | -24965.8703
2 | 2_A122 | 652.4683 | -27423.2082
2 | 2_A122 | 657.5458 | -28924.9147
2 | 2_A122 | 642.3131 | -29880.5461
2 | 2_A122 | 604.2313 | -30426.6212
2 | 2_A122 | 647.3907 | -30699.6587
2 | 2_A122 | 649.9295 | -31382.2526
2 | 2_A122 | 649.9295 | -32883.959
2 | 2_A122 | 672.7786 | -35477.8157
2 | 2_A122 | 690.5501 | -40392.4915
2 | 2_A122 | 710.8604 | -45170.6485
2 | 2_A122 | 718.4767 | -48993.1741
2 | 2_A122 | 731.1707 | -51723.5495
2 | 2_A122 | 736.2482 | -55409.5563
2 | 2_A122 | 764.1749 | -58822.5256
2 | 2_A122 | 789.5628 | -62508.5324
2 | 2_A122 | 797.1791 | -65238.9078
2 | 2_A122 | 797.1791 | -67013.6519
2 | 2_A122 | 784.4852 | -67696.2457
2 | 2_A122 | 736.2482 | -67969.2833
2 | 2_A122 | 680.3949 | -68378.8396
2 | 2_A122 | 571.2271 | -68378.8396
2 | 2_A122 | 177.7151 | -68105.802
2 | 2_A122 | 99.0127 | -67696.2457
2 | 2_A122 | 55.8533 | -67286.6894
2 | 2_A122 | 5.0776 | -66467.5768

## CTST
TEST_ID | Pile ID | Type of test/Size | Test age | Strength | Remarks
CTST_ID | PILE_ID | CTST_TYPE | CTST_AGE | CTST_STRN | CTST_REM
ID | ID | mm | Days | kPa

## CYCL
PILE ID | Test ID | Cycle No. | Qmin | Qmax | Duration of respective cycling between Qmin and Qmax Time (mins) | Cumulative number of cycle repetitions (n) | Total Settlement over duration of repetitive cycling (mm) | Description
PILE_ID | PTST_ID | CYCL_CYC | CYCL_LOA1 | CYCL_SET1 | CYCL_TIME | CYCL_REP | CYCL_SET1 | PSLT_DESC
ID | ID |  | kN | mm | Minutes |  | mm