## PROJ
ID | R01_01
Name | Innovation in the design of continuous flight auger and bored displacement piles
Location | Wimbledon, London
Year | 2008
Remarks | Work carried out between 2005 and 2008
Reference Level | 27
Level Source | NGRF given in mAOD
Groundwater depth
Reference | Baxter DJ (2009) Innovation in the Design of Continuous Flight Auger and Bored Displacement Piles. EngD Thesis, Loughborough University, UK; Baxter DJ and Hadley S (2006) Bored displacement piles in stiff clay. Ground Engineering 39(10):35-36.

## LOCA
Hole ID | Easting (X) | Northing (Y) | Ground Level (Z) | Final depth | Co-ordinate Source | Location Remarks
LOCA_ID | LOCA_NATE | LOCA_NATN | LOCA_GL | LOCA_FDEP | LOCA_SOU | LOCA_REM
ID | m | m | m | m
SITE | 524808 | 170689 | 0

## GEOL
Hole ID | Top Depth | Base Depth | Legend code | Geology code | General description of stratum
LOCA_ID | GEOL_TOP | GEOL_BASE | GEOL_LEG | GEOL_GEOL | GEOL_DESC
ID | m | m
SITE | 0 | 1.5 | 103 | MGR | Loose granular fill material.
SITE | 1.5 | 3 | 203 | ALV | Silty sandy CLAY.
SITE | 3 | 5 | 201 | LC_W | London Clay (the clay is weathered to a depth of 5 m).
SITE | 5 | 30 | 201 | LC | London Clay

## LLPL
Hole ID | Top Depth | Moisture Content | Liquid Limit | Plastic Limit | Plasticity Index | Percentage passing | Specimen Description
LOCA_ID | SAMP_TOP | LLPL_MC | LLPL_LL | LLPL_PL | LLPL_PI | LLPL_425 | SPEC_DESC
ID | m | % | % | % | % | %

## ISPT
Hole ID | Test Depth | Corrected | N Value
LOCA_ID | ISPT_TOP | ISPT_CORR | ISPT_SPTN
m

## TRIG
BH ID | Top Depth | Sample Ref | Test Type | Sample Condition | Specimen Diameter | Undrained shear strength at failure | Remarks
LOCA_ID | SAMP_TOP | SAMP_REF | TRIG_TYPE | TRIG_COND | TRIT_SDIA | TRIT_CU | TRIG_REM
ID | m |  |  |  | mm | kPa
SITE | 5.2981 |  |  |  | 100 | 105.9758
SITE | 7.0642 |  |  |  | 100 | 117.1751
SITE | 8.2642 |  |  |  | 100 | 92.102
SITE | 9.1698 |  |  |  | 100 | 83.0756
SITE | 9.1698 |  |  |  | 100 | 191.0573
SITE | 10.3698 |  |  |  | 100 | 234.183
SITE | 10.8679 |  |  |  | 100 | 228.1655
SITE | 15.1698 |  |  |  | 100 | 113.1634
SITE | 16.166 |  |  |  | 100 | 240.0334
SITE | 16.483 |  |  |  | 100 | 353.1968
SITE | 20.6717 |  |  |  | 100 | 265.2737
SITE | 23.5925 |  |  |  | 100 | 191.0573
SITE | 24.4755 |  |  |  | 100 | 289.1768
SITE | 24.6566 |  |  |  | 100 | 311.2411

## CULN
BH ID | Trend Description | z0 definition | Gradient | Intercept
LOCA_ID | CULN_NAME | CULN_ZDEF | CULN_EQU1 | CULN_EQU2
ID |  | m | kPa/m | kPa
SITE | DINGO Clay design line | 1.5 | 8.8 | 87.9

## CONS
BH ID | Top Depth | Sample Ref | Sample Condition | Coefficient of volume compressibility | Coefficient of consolidation
LOCA_ID | SAMP_TOP | SAMP_REF | CONS_COND | CONS_INMV | CONS_CVRT
ID | m |  |  | m²/MN | m²/yr

## WSTG
Hole ID | Depth to water strike | Remarks
LOCA_ID | WSTG_DPTH | WSTG_REM
ID | m

## PIEZ
BH ID | Top Depth | Sample Ref | Piezometric Head
LOCA_ID | SAMP_TOP | SAMP_REF | PIEZ_HEAD
ID | m |  | m

## PARA
Geology | Geology Description | Bulk Unit Weight (kN/m²) | Undrained Cohesion (cu) | Effective angle of friction (crit)(°) | Effective angle of friction (peak)(°) | Co-efficent of vertical consolidation (Cv) | SPT 'N' | Water/Moisture Content(%) | Liquid limit, LL (%) | Plasticity index, Pl (%) | Unconfined compressive strength | Parameters Remarks
GEOL_GEOL | GEOL_DESC | PARA_BU | PARA_UN | PARA_CRI | PARA_EFF | PARA_CON | PARA_SPT | PARA_MC | PARA_LL | PARA_PI | PARA_UNC | PARA_REM
|  | kN/m² | kN/m² | (°) | (°) | (m²/year) | Count | (%) | (%) | (%) | MN/m²

## PILE
Pile ID | Pile Material | Pile Type/Installation Method | Total Time to Install | Ground Level (Z) | Pile Length | Upstand | Cut-off-level (C.O.L) | Pile Base Level | Casing Base Depth | Casing Type | Pile Shaft Circumference | Pile Shaft Area | Pile Base Area | Pile Shape | Pile Key Dimension | Pile Base Dimension | Pile Undeream Height | Pile Wall Thickness | Working or test pile | Rake (1:n from vertical) | Design Working Load | Design Verification Load (DVL) | Concrete mix designation | Concrete strength class | Concrete design class | Supprt fluid type | Pile Cap Details | Pile Remarks
PILE_ID | PILE_CON | PILE_INST | PILE_TIM | PILE_GL | PILE_LEN | PILE_UPS | PILE_CUT | PILE_BASE | PILE_SLVD | PILE_CAS | PILE_CIRC | PILE_ASH | PILE_ABS | PILE_SHAP | PILE_DIM | PILE_BDIM | PILE_UNDH | PILE_THCK | PILE_PURP | PILE_RAKE | PILE_DSWL | PILE_DVL | PILE_CDES | PILE_CSTR | PILE_CDC | PILE_FYTP | PILE_CAP | PILE_REM
ID |  |  | Days | m | m | m | m | m | m |  | m | m² | m² |  | m | m | m | m |  |  | kN | kN
WBD1 | Concrete | Bored |  | 0 | 15.2 |  |  | -15.2 |  |  | 1.2566 | 0.12566 | 0.12566 | Circular | 0.4 | 0.4
WBD2 | Concrete | Bored |  | 0 | 16 |  |  | -16 |  |  | 1.2566 | 0.12566 | 0.12566 | Circular | 0.4 | 0.4
WCFA | Concrete | CFA |  | 0 | 16.2 |  |  | -16.2 |  |  | 1.2566 | 0.12566 | 0.12566 | Circular | 0.4 | 0.4

## BORE
Pile ID | Time start of Prebore | Time Shaft Bored | Time Base Bored | Time Concreted | Diameter of Bore/outside casing | Bored Pile Remarks | Base or Shaft Grouting Details
PILE_ID | BORE_PRE | BORE_SHAF | BORE_BASE | BORE_CONC | BORE_DIA | BORE_REM | BORE_GRO
ID | yyyy-mm-dd hh:mm | yyyy-mm-dd hh:mm | yyyy-mm-dd hh:mm | yyyy-mm-dd hh:mm | mm

## DRIV
Pile ID | Time to Pre Bore | Time to End of driving/Driving time | Rate of Driving During Installation | Time of cast in place | No. of Blows | Penetration Increment | Driving Shoe Details/Diameter | Base or Shaft Grouting Details | Driven Piles Remarks
PILE_ID | DRIV_PRE | DRIV_TIM | DRIV_INST | DRIV_CAST | DRIV_BLOW | DRIV_PEN | DRIV_SHOE | DRIV_GRO | DRIV_REM
ID | yyyy-mm-dd hh:mm | yyyy-mm-dd hh:mm | mm/min | m |  | mm

## PTST
Pile ID | Test ID | Test loading type | Time from Install (No. of days) | Test rate | Pile Test Remarks
PILE_ID | PTST_ID | PTST_TYPE | PTST_TIM | PTST_RATE | PTST_REM
ID | ID |  | Days | mm/hr
WBD1 | 1 | ML
WBD2 | 1 | ML
WCFA | 1 | ML

## PSLT
PILE ID | Test ID | Load on Load cell 1 | Settlement at Load cell 1 | Time (seconds) | Load cell 2 Depth/Pile Length | Load on Load cell 2 | Settlement at Load cell 2 | Load cell 3 Depth/Pile Length | Load on Load cell 3 | Settlement at Load cell 3 | Load cell 4 Depth/Pile Length | Load on Load cell 4 | Settlement at Load cell 4 | Description
PILE_ID | PTST_ID | PSLT_LOA1 | PSLT_SET1 | PSTL_TIME | PSLT_LOC2 | PSLT_LOA2 | PSLT_SET2 | PSLT_LOC3 | PSLT_LOA3 | PSLT_SET3 | PSLT_LOC4 | PSLT_LOA4 | PSLT_SET4 | PSLT_DESC
ID | ID | kN | mm | Seconds |  | kN | mm |  | kN | mm |  | kN | mm
WBD1 | 1 | 236.4037 | 0
WBD1 | 1 | 436.0608 | 0.50784
WBD1 | 1 | 700.6369 | 0.92606
WBD1 | 1 | 930.9162 | 2.7782
WBD1 | 1 | 704.3116 | 2.36
WBD1 | 1 | 469.1328 | 2.0612
WBD1 | 1 | 237.6286 | 1.5235
WBD1 | 1 | 1.2249 | 0.68708
WBD1 | 1 | 932.1411 | 2.7483
WBD1 | 1 | 1168.5448 | 4.0926
WBD1 | 1 | 1384.1254 | 5.7655
WBD1 | 1 | 1163.6453 | 4.8693
WBD1 | 1 | 932.1411 | 4.7498
WBD1 | 1 | 1.2249 | 2.2704
WBD1 | 1 | 236.4037 | 2.4496
WBD1 | 1 | 465.4581 | 3.1068
WBD1 | 1 | 709.2112 | 3.9432
WBD1 | 1 | 932.1411 | 4.7498
WBD1 | 1 | 1387.8001 | 6.7513
WBD1 | 1 | 1618.0794 | 10.0971
WBD1 | 1 | 1787.1142 | 23.9582
WBD2 | 1 | 0 | 0
WBD2 | 1 | 238.8535 | 0.47797
WBD2 | 1 | 466.683 | 1.5534
WBD2 | 1 | 700.6369 | 4.5706
WBD2 | 1 | 935.8158 | 12.6662
WBD2 | 1 | 701.8618 | 12.2181
WBD2 | 1 | 461.7834 | 11.7999
WBD2 | 1 | 236.4037 | 11.292
WBD2 | 1 | 1.2249 | 10.2763
WBD2 | 1 | 939.4904 | 13.2039
WBD2 | 1 | 1159.9706 | 16.3406
WBD2 | 1 | 1380.4508 | 20.1344
WBD2 | 1 | 1166.0951 | 19.5668
WBD2 | 1 | 935.8158 | 19.0291
WBD2 | 1 | 709.2112 | 18.4615
WBD2 | 1 | 464.2332 | 17.8342
WBD2 | 1 | 232.7291 | 17.0276
WBD2 | 1 | 1.2249 | 16.2509
WBD2 | 1 | 932.1411 | 18.6408
WBD2 | 1 | 1341.2543 | 20.702
WBD2 | 1 | 1613.1798 | 23.8088
WBD2 | 1 | 1800.5879 | 37.0724
WCFA | 1 | 0 | 0
WCFA | 1 | 234.6115 | 0.30979
WCFA | 1 | 466.7003 | 0.56492
WCFA | 1 | 702.5732 | 0.94761
WCFA | 1 | 935.9233 | 2.0137
WCFA | 1 | 701.3118 | 1.6765
WCFA | 1 | 470.4844 | 1.3759
WCFA | 1 | 234.6115 | 1.0569
WCFA | 1 | 0 | 0.42825
WCFA | 1 | 937.1847 | 1.6765
WCFA | 1 | 1168.0121 | 2.1139
WCFA | 1 | 1390.0101 | 3.6173
WCFA | 1 | 1160.444 | 3.1344
WCFA | 1 | 933.4006 | 2.7699
WCFA | 1 | 702.5732 | 2.451
WCFA | 1 | 465.439 | 2.0683
WCFA | 1 | 232.0888 | 1.7585
WCFA | 1 | 0 | 1.3394
WCFA | 1 | 939.7074 | 2.4237
WCFA | 1 | 1388.7487 | 3.3986
WCFA | 1 | 1606.9627 | 4.2642
WCFA | 1 | 1836.5288 | 5.8223
WCFA | 1 | 1613.2694 | 5.2574
WCFA | 1 | 1384.9647 | 4.6287
WCFA | 1 | 937.1847 | 4.1549
WCFA | 1 | 467.9617 | 3.8178
WCFA | 1 | 0 | 3.344
WCFA | 1 | 935.9233 | 3.8633
WCFA | 1 | 1387.4874 | 4.5011
WCFA | 1 | 1617.0535 | 5.467
WCFA | 1 | 1837.7901 | 6.2506
WCFA | 1 | 2071.1403 | 7.2984
WCFA | 1 | 2285.5701 | 8.7927
WCFA | 1 | 2062.3108 | 8.0729
WCFA | 1 | 1840.3128 | 7.6629
WCFA | 1 | 1614.5308 | 7.1253
WCFA | 1 | 1382.442 | 6.6879
WCFA | 1 | 933.4006 | 5.7768
WCFA | 1 | 466.7003 | 5.0023
WCFA | 1 | 0 | 3.6811

## CTST
TEST_ID | Pile ID | Type of test/Size | Test age | Strength | Remarks
CTST_ID | PILE_ID | CTST_TYPE | CTST_AGE | CTST_STRN | CTST_REM
ID | ID | mm | Days | kPa

## CYCL
PILE ID | Test ID | Cycle No. | Qmin | Qmax | Duration of respective cycling between Qmin and Qmax Time (mins) | Cumulative number of cycle repetitions (n) | Total Settlement over duration of repetitive cycling (mm) | Description
PILE_ID | PTST_ID | CYCL_CYC | CYCL_LOA1 | CYCL_SET1 | CYCL_TIME | CYCL_REP | CYCL_SET1 | PSLT_DESC
ID | ID |  | kN | mm | Minutes |  | mm